## Notes
SimplyCal – Bookmarks of the print templates
SimplyCal 2.5.0 · As of 14.10.2026 · Program build e27e0785 2026-10-14
This overview lists all bookmarks that SimplyCal 2.5.0 fills in Word templates when printing, separated by report type. Each report type has its own sheet; the sheet “All report types” contains all bookmarks in one list with one column per report type.
Each row is a pattern. Placeholders in curly braces stand for a number or a language code, e.g. Wiederholbarkeit_Messung{Bereich}_{Messung} becomes the bookmark Wiederholbarkeit_Messung1_3 (weighing range 1, measurement 3).
The same value several times in one template: Word allows each bookmark name only once. For further places, create the bookmark with the suffix _K1, _K2 … (up to _K999), e.g. Kundenname_K1. The suffix _1, _2 … also works as a copy, except for bookmarks that themselves end in _number (e.g. test points such as Nennwert1_3); for those, always use _K1, _K2 ….
Suffixes in the name: _oJ = values of the calibration without adjustment (before the adjustment), _mJ = values of the calibration with adjustment (after the adjustment); without these suffixes the values of the printed calibration appear. _oeh = number without unit, _eh = unit only, _d = rounded to the scale interval d. Kunden_, Hersteller_, Eichfehler_, Verkehrsfehler_ = customer tolerance, manufacturer tolerance, MPE on verification, MPE in service.
Column “Standard template”: Yes = the bookmark appears in at least one of the supplied standard templates of this report type. SimplyCal fills all other bookmarks of the report type in the same way if they appear in a custom template.
Whether a bookmark receives a value depends on the data (e.g. number of weighing ranges and test points, adjustment, stored tolerances). Without matching data it remains empty.
Word allows bookmark names of at most 40 characters. The column “Length (max.)” shows the largest possible length of the name.
User-defined fields of the balance are filled via the bookmark name of the field stored in SimplyCal and are therefore not included in this list.
Column “Edition”: all = SimplyCal Professional, Enterprise Engineer and Enterprise Operator.
Placeholders
{Bereich}: Number of the weighing range (1 to 4)
{Punkt}: Number of the test point (1 to the number of test points)
{Messung}: Number of the measurement of the repeatability test (1 to the number of measurements)
{Nr}: Running number; the range is given in the “Placeholder” column (“none” = the name also applies without a number)
{Sprache}: Language code DEU, ENG, RUS, CZE, ESP, FRA, ITA, NLD, POL, PRT, TUR – the text appears in this language
Report type | Bookmarks | Standard templates
DAkkS calibration | 1706 | DAkkS_1 ... DAkkS_4, DAkkS_Mehrteil_2 ... 4, _Chart
Factory calibration | 1706 | Pruefschein, Pruefschein2 ... 4
USP | 1785 | USP, USP1 ... USP4
Evaluation of balance in use | 1706 | DKD-Bewertung_1, DKD-Bewertung_2
Minimum weight | 41 | DAkkS_prozessgenauigkeit, DAkkS_process_accuracy
Balance info sheet | 276 | Waagen-Datenblatt
Log entry | 227 | Historie

## DAkkS calibration
SimplyCal – Bookmarks of the print templates - DAkkS calibration
SimplyCal 2.5.0 · As of 14.10.2026 · Program build e27e0785 2026-10-14
Bookmark (pattern) | Description | Content | Placeholder | Group | Edition | Length (max.) | Standard template
Aktuelles_Datum{Nr} | Current date at the time of output. | [Date] | {Nr}: Number (none, 1-10) | Document | all | 17
LE_Kalibrierverf | Note on the calibration procedure for substitute load (expert report, e.g. DKD-E 7-1) or the text stored in the settings; only if a substitute load adjustment is present. | [Text] |  | Document | all | 16
Programmversion | Text “Created with” with the program name and version number of SimplyCal. | [Text] |  | Document | all | 15 | Yes
Abweichende_Anschrift{Nr} | Alternative address of the customer as text. | [Text] | {Nr}: Number (none, 1-10) | Customer and contact person | all | 23
AnredeAnsprechpartner_2_Waage{Nr} | Salutation of contact person 2 of the balance. | [Text] | {Nr}: Number (none, 1-5) | Customer and contact person | all | 30
AnredeAnsprechpartner_Waage{Nr} | Salutation of contact person 1 of the balance. | [Text] | {Nr}: Number (none, 1-5) | Customer and contact person | all | 28
Ansprechpartner_2_Waage{Nr} | First name and last name of contact person 2 of the balance. | [First name] [Last name] | {Nr}: Number (none, 1-5) | Customer and contact person | all | 24
Ansprechpartner_Waage{Nr} | First name and last name of contact person 1 of the balance. | [First name] [Last name] | {Nr}: Number (none, 1-5) | Customer and contact person | all | 22
Auftraggeber{Nr} | Address of the ordering party (name 1–3, street, country code, postal code, city) or the alternative address as text. | [Text] | {Nr}: Number (none, 1-10) | Customer and contact person | all | 14 | Yes
KundenLkz{Nr} | Country code of the customer. | [Text] | {Nr}: Number (none, 1-10) | Customer and contact person | all | 11
KundenName2 | Name 2 of the customer. | [Text] |  | Customer and contact person | all | 11
KundenName3 | Name 3 of the customer. | [Text] |  | Customer and contact person | all | 11
Kundennamelang{Nr} | Name 1, name 2 and name 3 of the customer in one line. | [Text] | {Nr}: Number (none, 1-10) | Customer and contact person | all | 16
Kundenname{Nr} | Name 1 of the customer. | [Text] | {Nr}: Number (none, 1-10) | Customer and contact person | all | 12
Kundennummer{Nr} | Customer number. | [Text] | {Nr}: Number (none, 1-10) | Customer and contact person | all | 14
KundenOrt{Nr} | City of the customer. | [Text] | {Nr}: Number (none, 1-10) | Customer and contact person | all | 11
KundenPlzOrt{Nr} | Postal code and city of the customer. | [Text] | {Nr}: Number (none, 1-10) | Customer and contact person | all | 14
KundenPlz{Nr} | Postal code of the customer. | [Text] | {Nr}: Number (none, 1-10) | Customer and contact person | all | 11
KundenStrasse{Nr} | Street of the customer. | [Text] | {Nr}: Number (none, 1-10) | Customer and contact person | all | 15
KundenSuchname{Nr} | Search name of the customer. | [Text] | {Nr}: Number (none, 1-10) | Customer and contact person | all | 16
Kunde{Nr} | Address of the customer (name 1–3, street, country code, postal code, city) or the alternative address as text. | [Text] | {Nr}: Number (none, 1-10) | Customer and contact person | all | 7
TelefonAnsprechpartner_2_Waage{Nr} | Telephone number of contact person 2 of the balance. | [Text] | {Nr}: Number (none, 1-5) | Customer and contact person | all | 31
TelefonAnsprechpartner_Waage{Nr} | Telephone number of contact person 1 of the balance. | [Text] | {Nr}: Number (none, 1-5) | Customer and contact person | all | 29
Akk_Gueltig_Bis | End of validity of the accreditation. | [Date] |  | Accreditation | all | 15
Akk_Gueltig_Von | Start of validity of the accreditation. | [Date] |  | Accreditation | all | 15
Akk_ILAC | ILAC mark of the accreditation as image. | [Image] |  | Accreditation | all | 8
Akk_Norm | Standard of the accreditation. | [Text] |  | Accreditation | all | 8
Akk_Nummer | Accreditation number (registration number) of the calibration. | [Text] |  | Accreditation | all | 10
Akk_Scope | Scope of accreditation. | [Text] |  | Accreditation | all | 9
Akk_Stelle | Accreditation body. | [Text] |  | Accreditation | all | 10
Akk_Stelle_Name | Name of the accreditation body. | [Text] |  | Accreditation | all | 15
Akk_Symbol | Accreditation symbol as image. | [Image] |  | Accreditation | all | 10
Aenderungen | List of all changes made by post-processing of the calibration certificate. | [Text] |  | Calibration certificate | all | 11
AenderungsFlag | Warning note that the calibration certificate has been post-processed; only for post-processed calibration certificates. | [Text] |  | Calibration certificate | all | 14
Auftragsbestelldatum{Nr} | Order date of the order. | [Date] | {Nr}: Number (none, 1-10) | Calibration certificate | all | 22
Auftragsbestellnummer{Nr} | Order number of the order. | [Text] | {Nr}: Number (none, 1-10) | Calibration certificate | all | 23
Auftragsdatum{Nr} | Date of the order. | [Date] | {Nr}: Number (none, 1-10) | Calibration certificate | all | 15
Auftragseingangsdatum{Nr} | Date of receipt of the order. | [Date] | {Nr}: Number (none, 1-10) | Calibration certificate | all | 23
Auftragsnummer{Nr} | Order number. | [Text] | {Nr}: Number (none, 1-10) | Calibration certificate | all | 16 | Yes
Bearbeiter_Nummer{Nr} | Employee number of the person in charge. | [Text] | {Nr}: Number (none, 1-5) | Calibration certificate | all | 18
Bearbeiter_Unterschrift | Signature of the person in charge as image. | [Image] |  | Calibration certificate | all | 23 | Yes
BearbeiterFreigeber_Nummer{Nr} | Employee number of the approver; if the same person, that of the person in charge. | [Text] | {Nr}: Number (none, 1-5) | Calibration certificate | all | 27
BearbeiterFreigeber_Titel_{Sprache}{Nr} | Fixed text in the language {Sprache}: “Approver” or “Person in charge” if the person in charge and the approver are the same person. | [Text] | {Sprache}: Language (DEU ENG RUS CZE ESP FRA ITA NLD POL PRT TUR) {Nr}: Number (none, 1-5) | Calibration certificate | all | 30
BearbeiterFreigeber_Titel{Nr} | Fixed text “Approver” or “Person in charge” if the person in charge and the approver are the same person. | [Text] | {Nr}: Number (none, 1-5) | Calibration certificate | all | 26
BearbeiterFreigeber_Unterschrift | Signature of the approver; if the same person, that of the person in charge, as image. | [Image] |  | Calibration certificate | all | 32
BearbeiterFreigeber{Nr} | First name and last name of the approver; if the same person, that of the person in charge. | [First name] [Last name] | {Nr}: Number (none, 1-5) | Calibration certificate | all | 20
Bearbeiter{Nr} | First name and last name of the person in charge (technician) of the calibration. | [First name] [Last name] | {Nr}: Number (none, 1-5) | Calibration certificate | all | 11 | Yes
Bemerkung | Remarks on the calibration; for post-processed calibration certificates, supplemented by the list of changes. | [Text] |  | Calibration certificate | all | 9 | Yes
Bemerkung_Ohne_Aenderungen | Remarks on the calibration without the note on changes made by post-processing. | [Text] |  | Calibration certificate | all | 26
Datum_der_Kalibrierung{Nr} | Date of the calibration. | [Date] | {Nr}: Number (none, 1-10) | Calibration certificate | all | 24 | Yes
EichungJaNein | Yes/No, whether the reason for the calibration is a verification. | Yes / No |  | Calibration certificate | all | 13
Empfindlichkeitstest_Bestanden | Yes/No, whether the sensitivity test was passed (deviation within the permissible deviation). | Yes / No |  | Calibration certificate | all | 30
Empfindlichkeitstest_Durchgefuehrt | Yes/No, whether a sensitivity test was performed. | Yes / No |  | Calibration certificate | all | 34
Empfindlichkeitstest_Ergebnis | Result (deviation) of the sensitivity test in the unit of the permissible deviation (%, d or mass unit). | [Text] |  | Calibration certificate | all | 29
Empfindlichkeitstest_Messwert | Measured value (indication) of the sensitivity test with unit. | [Value] [Unit] |  | Calibration certificate | all | 29
Empfindlichkeitstest_Nennwert | Nominal value (load) of the sensitivity test with unit. | [Value] [Unit] |  | Calibration certificate | all | 29
Empfindlichkeitstest_Tabelle | Bookmark without content: removes the table of the sensitivity test if no sensitivity test was performed. | (removes table/row) |  | Calibration certificate | all | 28
Evalrule_Formula{Nr} | Formula of the decision rule: “-Tol ≤ E(I) ≤ Tol” for simple acceptance; for ILAC G8 with the measurement uncertainty U(E) subtracted. | [Formula] | {Nr}: Number (none, 1-10) | Calibration certificate | all | 18
Evalrule_Text | Decision rule in plain text (description of the statement of conformity) in the language of the calibration certificate. | [Text] |  | Calibration certificate | all | 13
Evalrule_Text_{Sprache} | Decision rule in plain text (description of the statement of conformity) in the language {Sprache}. | [Text] | {Sprache}: Language (DEU ENG RUS CZE ESP FRA ITA NLD POL PRT TUR) | Calibration certificate | all | 17
Evalrule_Uncertainty{Nr} | Indication of whether the decision rule takes the measurement uncertainty into account (with or without measurement uncertainty). | [Text] | {Nr}: Number (none, 1-10) | Calibration certificate | all | 22
Evalrule_{Sprache}{Nr} | Short designation of the decision rule applied (e.g. simple acceptance or ILAC G8) in the language {Sprache}. | [Text] | {Sprache}: Language (DEU ENG RUS CZE ESP FRA ITA NLD POL PRT TUR) {Nr}: Number (none, 1-10) | Calibration certificate | all | 14
Evalrule{Nr} | Short designation of the decision rule applied (simple acceptance or ILAC G8) in the language of the calibration certificate. | [Text] | {Nr}: Number (none, 1-10) | Calibration certificate | all | 10
Freigabe_Datum{Nr} | Date of approval of the calibration certificate. | [Date] | {Nr}: Number (none, 1-10) | Calibration certificate | all | 16
Freigeber_Nummer{Nr} | Employee number of the approver. | [Text] | {Nr}: Number (none, 1-5) | Calibration certificate | all | 17
Freigeber_Unterschrift | Signature of the approver as image. | [Image] |  | Calibration certificate | all | 22
Freigeber{Nr} | First name and last name of the approver of the calibration certificate. | [First name] [Last name] | {Nr}: Number (none, 1-5) | Calibration certificate | all | 10
Grund | Reason for the calibration (reason for the protocol) as text. | [Text] |  | Calibration certificate | all | 5
Grund2 | Second reason for the calibration (reason for the protocol 2) as text. | [Text] |  | Calibration certificate | all | 6
Kalibriernummer_Formatiert{Nr} | Complete calibration certificate number as defined in the settings for the calibration mark. | [Text] | {Nr}: Number (none, 1-10) | Calibration certificate | all | 28
KalscheinAkkred{Nr} | Accreditation number (registration number) of the calibration. | [Text] | {Nr}: Number (none, 1-10) | Calibration certificate | all | 17 | Yes
KalscheinDat{Nr} | Date part of the calibration certificate number in the format year-month (YYYY-MM). | [Text] | {Nr}: Number (none, 1-10) | Calibration certificate | all | 14 | Yes
KalscheinJahrKurz{Nr} | Year of the calibration certificate, two digits (YY). | [Text] | {Nr}: Number (none, 1-10) | Calibration certificate | all | 19
KalscheinJahr{Nr} | Year of the calibration certificate, four digits (YYYY). | [Text] | {Nr}: Number (none, 1-10) | Calibration certificate | all | 15
KalscheinLfdNr | Serial number of the calibration certificate, padded with leading zeros to the number of digits defined in the settings. | [Text] |  | Calibration certificate | all | 14
KalscheinLfdNr3S{Nr} | Serial number of the calibration certificate, the last three digits. | [Text] | {Nr}: Number (none, 1-10) | Calibration certificate | all | 18
KalscheinLfdNr4S{Nr} | Serial number of the calibration certificate, the last four digits. | [Text] | {Nr}: Number (none, 1-10) | Calibration certificate | all | 18
KalscheinMonat{Nr} | Month of the calibration certificate, two digits (MM). | [Text] | {Nr}: Number (none, 1-10) | Calibration certificate | all | 16
KalscheinNr{Nr} | Calibration certificate number without date part (prefix and serial number). | [Text] | {Nr}: Number (none, 1-10) | Calibration certificate | all | 13 | Yes
KalscheinPraefix{Nr} | Prefix of the calibration mark, depending on the calibration type of the calibration certificate. | [Text] | {Nr}: Number (none, 1-10) | Calibration certificate | all | 18
KalscheinStandort{Nr} | Location identifier from the calibration mark of the calibration certificate. | [Text] | {Nr}: Number (none, 1-10) | Calibration certificate | all | 19
KalscheinTag{Nr} | Day of the calibration certificate, two digits (DD). | [Text] | {Nr}: Number (none, 1-10) | Calibration certificate | all | 14
KalscheinUserID{Nr} | User identifier (user ID) from the calibration mark of the calibration certificate. | [Text] | {Nr}: Number (none, 1-10) | Calibration certificate | all | 17
Laufende_Nummer{Nr} | Serial number part of the calibration certificate number. | [Value] | {Nr}: Number (none, 1-10) | Calibration certificate | all | 17
Leiter_Nummer{Nr} | Employee number of the approver (head or deputy of the calibration laboratory). | [Text] | {Nr}: Number (none, 1-5) | Calibration certificate | all | 14
LeiterStellv1 | Fixed text “Freigabeberechtigter” (function of the approver, German). | [Text] |  | Calibration certificate | all | 13 | Yes
LeiterStellv2 | Fixed text “Authorized person” (function of the approver, English). | [Text] |  | Calibration certificate | all | 13 | Yes
LeiterStellv_SLK | Fixed text “Vedúci kalibračného laboratória” (head of the calibration laboratory, Slovak). | [Text] |  | Calibration certificate | all | 16
LeiterStellv_Unterschrift | Signature of the approver (head or deputy) as image. | [Image] |  | Calibration certificate | all | 25 | Yes
LeiterStellv_{Sprache} | Designation of the function of the person authorized to approve (head of the calibration laboratory) as fixed text in the language {Sprache}. | [Text] | {Sprache}: Language (RUS CZE ESP FRA ITA NLD POL PRT TUR) | Calibration certificate | all | 16
Leiter{Nr} | First name and last name of the approver (head or deputy of the calibration laboratory). | [First name] [Last name] | {Nr}: Number (none, 1-5) | Calibration certificate | all | 7 | Yes
Registriernummer_DAkkS{Nr} | Registration number of the accreditation (DAkkS). | [Text] | {Nr}: Number (none, 1-10) | Calibration certificate | all | 24
Vorbedingung_1 | Yes/No, whether precondition 1 is met. | Yes / No |  | Calibration certificate | all | 14
Vorbedingung_2 | Yes/No, whether precondition 2 is met. | Yes / No |  | Calibration certificate | all | 14
Vorbedingung_3 | Yes/No, whether precondition 3 is met. | Yes / No |  | Calibration certificate | all | 14
Vorbedingung_4 | Yes/No, whether precondition 4 is met. | Yes / No |  | Calibration certificate | all | 14
Vorbedingung_5 | Yes/No, whether precondition 5 is met. | Yes / No |  | Calibration certificate | all | 14
Vorbedingung_6 | Yes/No, whether precondition 6 is met. | Yes / No |  | Calibration certificate | all | 14
Vorbedingung_7 | Yes/No, whether precondition 7 is met. | Yes / No |  | Calibration certificate | all | 14
Vorbedingung_8 | Yes/No, whether precondition 8 is met. | Yes / No |  | Calibration certificate | all | 14
Vorbedingung_Alle | Yes/No, whether all preconditions are met. | Yes / No |  | Calibration certificate | all | 17
Vorbedingung_Tabelle | Bookmark without content: removes the table of preconditions if no precondition is defined. | (removes table/row) |  | Calibration certificate | all | 20
Wasserzeichen_{Nr} | Watermark text “Draft” when output from the Engineer edition, otherwise empty. | [Text] | {Nr}: Number (none, 1-10) | Calibration certificate | all | 16 | Yes
Ablesbarkeit_max | Readability (scale interval d) of the largest weighing range, with unit. | [Value] [Unit] |  | Balance and location | all | 16
Ablesbarkeit_od{Bereich} | Readability of weighing range {Bereich} with unit, without the label “d =”. | [Value] [Unit] | {Bereich}: Weighing range (1-4) | Balance and location | all | 16
Ablesbarkeiten | Readabilities of all weighing ranges of the balance with unit, separated by “ / ”. | [Text] |  | Balance and location | all | 14
AblesbarkeitUOM{Bereich} | Unit of the readability of weighing range {Bereich}. | [Unit] | {Bereich}: Weighing range (1-4) | Balance and location | all | 16
AblesbarkeitValue_od{Bereich} | Value of the readability of weighing range {Bereich} without unit and without the label “d =”. | [Value] | {Bereich}: Weighing range (1-4) | Balance and location | all | 21
AblesbarkeitValue{Bereich} | Value of the readability of weighing range {Bereich} without unit, with the label “d =” or “dT =”. | [Text] | {Bereich}: Weighing range (1-4) | Balance and location | all | 18
Ablesbarkeit{Bereich} | Readability of weighing range {Bereich} with unit, with the label “d =” or “dT =” (if the scale interval differs). | [Value] [Unit] | {Bereich}: Weighing range (1-4) | Balance and location | all | 13 | Yes
Abteilung_kurz | Department of the calibration location. | [Text] |  | Balance and location | all | 14
Abteilung{Nr} | Department of the calibration location. | [Text] | {Nr}: Number (none, 1-5) | Balance and location | all | 10 | Yes
AkkKalibrierungsdatum_fill{Nr} | Date of the last accredited calibration; if not specified, “----” appears. | [Date] | {Nr}: Number (none, 1-10) | Balance and location | all | 28
AkkKalibrierungsdatumn_fill{Nr} | Due date of the next accredited calibration; if not specified, “----” appears. | [Date] | {Nr}: Number (none, 1-10) | Balance and location | all | 29
AkkKalibrierungsdatumn_kurz_fill{Nr} | Due date of the next accredited calibration in short format (YYYY-MM); if not specified, “----” appears. | [Date] | {Nr}: Number (none, 1-10) | Balance and location | all | 34
AkkKalibrierungsdatumn_kurz{Nr} | Due date of the next accredited calibration in short format (YYYY-MM). | [Date] | {Nr}: Number (none, 1-10) | Balance and location | all | 29
AkkKalibrierungsdatumn{Nr} | Date on which the interval of the accredited calibration expires (next calibration due). | [Date] | {Nr}: Number (none, 1-10) | Balance and location | all | 24
AkkKalibrierungsdatum{Nr} | Date of the last accredited calibration. | [Date] | {Nr}: Number (none, 1-10) | Balance and location | all | 23
AkkKalibrierungsfixdatum{Nr} | Latest date of the next accredited calibration as day and month name (e.g. 15 March). | [Date] | {Nr}: Number (none, 1-10) | Balance and location | all | 26
AkkKalibrierungsfixmonat{Nr} | Month name of the latest date of the next accredited calibration. | [Text] | {Nr}: Number (none, 1-10) | Balance and location | all | 26
AkkKalibrierungsintervall_fill{Nr} | Interval until the next accredited calibration in months; if not specified, “----” appears. | [Text] | {Nr}: Number (none, 1-10) | Balance and location | all | 32
AkkKalibrierungsintervall{Nr} | Interval until the next accredited calibration in months, with the unit “month(s)”. | [Text] | {Nr}: Number (none, 1-10) | Balance and location | all | 27
Anz_Bereiche{Nr} | Number of weighing ranges of the balance (1–4). | [Value] | {Nr}: Number (none, 1-10) | Balance and location | all | 14
Anzahl_Ecken | Number of test points of the eccentricity test (corner load test) excluding the center. | [Value] |  | Balance and location | all | 12
Artikel_Nr_AZ | Model (article number) of the indicator of the balance. | [Text] |  | Balance and location | all | 13
Artikel_Nr_WP | Model (article number) of the balance or weighing platform. | [Text] |  | Balance and location | all | 13
Aufstellort | Installation site of the balance at the calibration location. | [Text] |  | Balance and location | all | 11
Baujahr | Year of manufacture of the balance (four digits). | [Text] |  | Balance and location | all | 7
Bereichtyp_kurz{Nr} | Range type of the balance without additional text. | [Text] | {Nr}: Number (none, 1-10) | Balance and location | all | 17
Bereichtyp{Nr} | Range type of the balance, followed by the additional text. | [Text] | {Nr}: Number (none, 1-10) | Balance and location | all | 12 | Yes
Bereich{Bereich} | Designation of weighing range {Bereich} as an ordinal number, e.g. “1st range”. | [Text] | {Bereich}: Weighing range (1-4) | Balance and location | all | 8
Bezeichnung{Nr} | Designation of the balance. | [Text] | {Nr}: Number (none, 1-10) | Balance and location | all | 13
Ecklast_Technisch_Nicht_Moeglich{Nr} | Note text stating that the eccentricity test (corner load) is technically not possible; only if so specified for the balance. | [Text] | {Nr}: Number (none, 1-10) | Balance and location | all | 34
Eichdatum | Date of the last verification preparation. | [Date] |  | Balance and location | all | 9
Eichdatumn | Date of the next verification preparation (end of the verification interval). | [Date] |  | Balance and location | all | 10
Eichdatumn_jahr | Year of the next verification preparation (YYYY). | [Date] |  | Balance and location | all | 15
Eichdatumn_kurz | Date of the next verification preparation in short format (YYYY-MM). | [Date] |  | Balance and location | all | 15
Eichfaehig | Yes/No, whether the balance is suitable for verification. | Yes / No |  | Balance and location | all | 10
Eichfixdatum | Latest date of the next verification preparation as day and month name. | [Date] |  | Balance and location | all | 12
Eichfixmonat | Month name of the latest date of the next verification preparation. | [Text] |  | Balance and location | all | 12
Eichgesetzklasse | Long text for the accuracy class according to the Verification Act, e.g. “Verification Act Class III”. | [Text] |  | Balance and location | all | 16
Eichintervall | Interval until the next verification preparation in months, with the unit “month(s)”. | [Text] |  | Balance and location | all | 13
Eichklasse | Accuracy class (verification class) of the balance. | [Text] |  | Balance and location | all | 10
Eichklasse_kurz | Short text for the accuracy class, e.g. “Class III”. | [Text] |  | Balance and location | all | 15
Eichklasse_wert | Value of the accuracy class of the balance (I, II, III or IIII). | [Text] |  | Balance and location | all | 15
Eichwert_max | Verification scale interval e of the largest weighing range with unit. | [Value] [Unit] |  | Balance and location | all | 12
Eichwert_oe{Bereich} | Verification scale interval e of weighing range {Bereich} with unit, without the label “e =”. | [Value] [Unit] | {Bereich}: Weighing range (1-4) | Balance and location | all | 12
Eichwerte | Verification scale intervals e of all weighing ranges of the balance with unit, separated by “ / ”. | [Text] |  | Balance and location | all | 9
EichwertUOM{Bereich} | Unit of the verification scale interval e of weighing range {Bereich}. | [Unit] | {Bereich}: Weighing range (1-4) | Balance and location | all | 12
EichwertValue_oe{Bereich} | Verification scale interval e of weighing range {Bereich} without unit and without the label “e =”. | [Value] | {Bereich}: Weighing range (1-4) | Balance and location | all | 17
EichwertValue{Bereich} | Verification scale interval e of weighing range {Bereich} without unit, with the label “e =”. | [Text] | {Bereich}: Weighing range (1-4) | Balance and location | all | 14
Eichwert{Bereich} | Verification scale interval e of weighing range {Bereich} with unit and the label “e =”. | [Value] [Unit] | {Bereich}: Weighing range (1-4) | Balance and location | all | 9 | Yes
Eichzulassung | Verification approval of the balance. | [Text] |  | Balance and location | all | 13
Exbescheinigung | Explosion protection certificate of the balance. | [Text] |  | Balance and location | all | 15
Gebaeude{Nr} | Building of the calibration location (location). | [Text] | {Nr}: Number (none, 1-5) | Balance and location | all | 9 | Yes
GeeichtBis | “No” or “Yes (until DD.MM.YYYY)”, whether the balance is verified and until when the verification is valid. | [Text] |  | Balance and location | all | 10
Geraet_Anzeige_Exbescheinigung | Explosion protection certificate of the additional display of the balance. | [Text] |  | Balance and location | all | 30
Geraet_Anzeige_Hersteller_Name | Search name of the manufacturer of the additional display of the balance. | [Text] |  | Balance and location | all | 30
Geraet_Anzeige_Hersteller_Nummer | Manufacturer number of the additional display of the balance. | [Text] |  | Balance and location | all | 32
Geraet_Anzeige_Modell | Model of the additional display of the balance. | [Text] |  | Balance and location | all | 21
Geraet_Anzeige_Schutzart | Protection type of the additional display of the balance. | [Text] |  | Balance and location | all | 24
Geraet_Anzeige_SNR | Serial number of the additional display of the balance. | [Text] |  | Balance and location | all | 18
Geraet_Benutzerdef1_Exbescheinigung | Explosion protection certificate of user-defined connected device 1. | [Text] |  | Balance and location | all | 35
Geraet_Benutzerdef1_Hersteller_Name | Search name of the manufacturer of user-defined connected device 1. | [Text] |  | Balance and location | all | 35
Geraet_Benutzerdef1_Hersteller_Nummer | Manufacturer number of user-defined connected device 1. | [Text] |  | Balance and location | all | 37
Geraet_Benutzerdef1_Modell | Model of user-defined connected device 1. | [Text] |  | Balance and location | all | 26
Geraet_Benutzerdef1_Name_{Sprache} | Designation of user-defined connected device 1 in the language {Sprache}. | [Text] | {Sprache}: Language (DEU ENG) | Balance and location | all | 28
Geraet_Benutzerdef1_Schutzart | Protection type of user-defined connected device 1. | [Text] |  | Balance and location | all | 29
Geraet_Benutzerdef1_SNR | Serial number of user-defined connected device 1. | [Text] |  | Balance and location | all | 23
Geraet_Benutzerdef2_Exbescheinigung | Explosion protection certificate of user-defined connected device 2. | [Text] |  | Balance and location | all | 35
Geraet_Benutzerdef2_Hersteller_Name | Search name of the manufacturer of user-defined connected device 2. | [Text] |  | Balance and location | all | 35
Geraet_Benutzerdef2_Hersteller_Nummer | Manufacturer number of user-defined connected device 2. | [Text] |  | Balance and location | all | 37
Geraet_Benutzerdef2_Modell | Model of user-defined connected device 2. | [Text] |  | Balance and location | all | 26
Geraet_Benutzerdef2_Name_{Sprache} | Designation of user-defined connected device 2 in the language {Sprache}. | [Text] | {Sprache}: Language (DEU ENG) | Balance and location | all | 28
Geraet_Benutzerdef2_Schutzart | Protection type of user-defined connected device 2. | [Text] |  | Balance and location | all | 29
Geraet_Benutzerdef2_SNR | Serial number of user-defined connected device 2. | [Text] |  | Balance and location | all | 23
Geraet_Benutzerdef3_Exbescheinigung | Explosion protection certificate of user-defined connected device 3. | [Text] |  | Balance and location | all | 35
Geraet_Benutzerdef3_Hersteller_Name | Search name of the manufacturer of user-defined connected device 3. | [Text] |  | Balance and location | all | 35
Geraet_Benutzerdef3_Hersteller_Nummer | Manufacturer number of user-defined connected device 3. | [Text] |  | Balance and location | all | 37
Geraet_Benutzerdef3_Modell | Model of user-defined connected device 3. | [Text] |  | Balance and location | all | 26
Geraet_Benutzerdef3_Name_{Sprache} | Designation of user-defined connected device 3 in the language {Sprache}. | [Text] | {Sprache}: Language (DEU ENG) | Balance and location | all | 28
Geraet_Benutzerdef3_Schutzart | Protection type of user-defined connected device 3. | [Text] |  | Balance and location | all | 29
Geraet_Benutzerdef3_SNR | Serial number of user-defined connected device 3. | [Text] |  | Balance and location | all | 23
Geraet_Benutzerdef4_Exbescheinigung | Explosion protection certificate of user-defined connected device 4. | [Text] |  | Balance and location | all | 35
Geraet_Benutzerdef4_Hersteller_Name | Search name of the manufacturer of user-defined connected device 4. | [Text] |  | Balance and location | all | 35
Geraet_Benutzerdef4_Hersteller_Nummer | Manufacturer number of user-defined connected device 4. | [Text] |  | Balance and location | all | 37
Geraet_Benutzerdef4_Modell | Model of user-defined connected device 4. | [Text] |  | Balance and location | all | 26
Geraet_Benutzerdef4_Name_{Sprache} | Designation of user-defined connected device 4 in the language {Sprache}. | [Text] | {Sprache}: Language (DEU ENG) | Balance and location | all | 28
Geraet_Benutzerdef4_Schutzart | Protection type of user-defined connected device 4. | [Text] |  | Balance and location | all | 29
Geraet_Benutzerdef4_SNR | Serial number of user-defined connected device 4. | [Text] |  | Balance and location | all | 23
Geraet_Benutzerdef5_Exbescheinigung | Explosion protection certificate of user-defined connected device 5. | [Text] |  | Balance and location | all | 35
Geraet_Benutzerdef5_Hersteller_Name | Search name of the manufacturer of user-defined connected device 5. | [Text] |  | Balance and location | all | 35
Geraet_Benutzerdef5_Hersteller_Nummer | Manufacturer number of user-defined connected device 5. | [Text] |  | Balance and location | all | 37
Geraet_Benutzerdef5_Modell | Model of user-defined connected device 5. | [Text] |  | Balance and location | all | 26
Geraet_Benutzerdef5_Name_{Sprache} | Designation of user-defined connected device 5 in the language {Sprache}. | [Text] | {Sprache}: Language (DEU ENG) | Balance and location | all | 28
Geraet_Benutzerdef5_Schutzart | Protection type of user-defined connected device 5. | [Text] |  | Balance and location | all | 29
Geraet_Benutzerdef5_SNR | Serial number of user-defined connected device 5. | [Text] |  | Balance and location | all | 23
Geraet_Drucker_Exbescheinigung | Explosion protection certificate of the printer. | [Text] |  | Balance and location | all | 30
Geraet_Drucker_Hersteller_Name | Search name of the manufacturer of the printer. | [Text] |  | Balance and location | all | 30
Geraet_Drucker_Hersteller_Nummer | Manufacturer number of the printer. | [Text] |  | Balance and location | all | 32
Geraet_Drucker_Modell | Model of the printer. | [Text] |  | Balance and location | all | 21
Geraet_Drucker_Schutzart | Protection type of the printer. | [Text] |  | Balance and location | all | 24
Geraet_Drucker_SNR | Serial number of the printer. | [Text] |  | Balance and location | all | 18
Geraet_Referenzwaage_Exbescheinigung | Explosion protection certificate of the reference balance. | [Text] |  | Balance and location | all | 36
Geraet_Referenzwaage_Hersteller_Name | Search name of the manufacturer of the reference balance. | [Text] |  | Balance and location | all | 36
Geraet_Referenzwaage_Hersteller_Nummer | Manufacturer number of the reference balance. | [Text] |  | Balance and location | all | 38
Geraet_Referenzwaage_Modell | Model of the reference balance. | [Text] |  | Balance and location | all | 27
Geraet_Referenzwaage_Schutzart | Protection type of the reference balance. | [Text] |  | Balance and location | all | 30
Geraet_Referenzwaage_SNR | Serial number of the reference balance. | [Text] |  | Balance and location | all | 24
Hersteller_mit_azg{Nr} | Search name of the balance manufacturer; if an indicator is present, additionally the manufacturer of the indicator, separated by “ / ”. | [Text] | {Nr}: Number (none, 1-10) | Balance and location | all | 20
HerstellerAnschrift{Nr} | Complete address of the balance manufacturer. | [Text] | {Nr}: Number (none, 1-10) | Balance and location | all | 21
HerstellerLkz{Nr} | Country code of the balance manufacturer. | [Text] | {Nr}: Number (none, 1-10) | Balance and location | all | 15
HerstellerName1 | Name 1 of the balance manufacturer. | [Text] |  | Balance and location | all | 15
HerstellerName2 | Name 2 of the balance manufacturer. | [Text] |  | Balance and location | all | 15
HerstellerName3 | Name 3 of the balance manufacturer. | [Text] |  | Balance and location | all | 15
HerstellerNameLang{Nr} | Name 1, name 2 and name 3 of the balance manufacturer in one line. | [Text] | {Nr}: Number (none, 1-10) | Balance and location | all | 20
HerstellerNummer{Nr} | Address number of the balance manufacturer. | [Text] | {Nr}: Number (none, 1-10) | Balance and location | all | 18
HerstellerOrt{Nr} | City of the balance manufacturer. | [Text] | {Nr}: Number (none, 1-10) | Balance and location | all | 15
HerstellerPlzOrt{Nr} | Postal code and city of the balance manufacturer. | [Text] | {Nr}: Number (none, 1-10) | Balance and location | all | 18
HerstellerPlz{Nr} | Postal code of the balance manufacturer. | [Text] | {Nr}: Number (none, 1-10) | Balance and location | all | 15
HerstellerStrasse{Nr} | Street of the balance manufacturer. | [Text] | {Nr}: Number (none, 1-10) | Balance and location | all | 19
Hersteller{Nr} | Search name of the balance manufacturer. | [Text] | {Nr}: Number (none, 1-10) | Balance and location | all | 12 | Yes
Hoechstlast_gesamt | Maximum capacity of the balance (maximum capacity of the largest weighing range) with unit. | [Value] [Unit] |  | Balance and location | all | 18
Hoechstlasten | Maximum capacities of all weighing ranges of the balance with unit, separated by “ / ”. | [Text] |  | Balance and location | all | 13
HoechstlastUOM{Bereich} | Unit of the maximum capacity of weighing range {Bereich}. | [Unit] | {Bereich}: Weighing range (1-4) | Balance and location | all | 15
HoechstlastValue{Bereich} | Maximum capacity of weighing range {Bereich} without unit. | [Value] | {Bereich}: Weighing range (1-4) | Balance and location | all | 17
Hoechstlast{Bereich} | Maximum capacity of weighing range {Bereich} with unit. | [Value] [Unit] | {Bereich}: Weighing range (1-4) | Balance and location | all | 12 | Yes
Identnummer{Nr} | Identification number of the balance. | [Text] | {Nr}: Number (none, 1-10) | Balance and location | all | 13 | Yes
Image_Ecklast_Bauform | Image of the design of the weighing platform with the test points of the eccentricity test. | [Image] |  | Balance and location | all | 21
Inventarnummer | Inventory number of the balance. | [Text] |  | Balance and location | all | 14
Justage_kurz{Nr} | Adjustment method of the balance in short form: No, Yes (internal) or Yes (external). | [Text] | {Nr}: Number (none, 1-10) | Balance and location | all | 14
Justage_lang{Nr} | Adjustment method of the balance written out: Without adjustment, Internal adjustment or External adjustment. | [Text] | {Nr}: Number (none, 1-10) | Balance and location | all | 14
Kalibrierbereich_max_i{Bereich} | Upper limit of the restricted calibrated weighing range {Bereich} with unit. | [Value] [Unit] | {Bereich}: Weighing range (1-4) | Balance and location | all | 23
Kalibrierbereich_min_i{Bereich} | Lower limit of the restricted calibrated weighing range {Bereich} with unit. | [Value] [Unit] | {Bereich}: Weighing range (1-4) | Balance and location | all | 23
Kalibrierort | Address of the calibration location (name 1–3, street, country code, postal code, city); without a separate calibration location, the address of the ordering party. | [Text] |  | Balance and location | all | 12 | Yes
KalibrierortKunde | Address of the calibration location; without a separate calibration location, the address of the customer. | [Text] |  | Balance and location | all | 17
KalibrierortOrtStrasse | Street, postal code and city of the calibration location in one line. | [Text] |  | Balance and location | all | 22
Kalibrierungsdatum_fill{Nr} | Date of the last non-accredited calibration; if not specified, “----” appears. | [Date] | {Nr}: Number (none, 1-10) | Balance and location | all | 25
Kalibrierungsdatumn_fill{Nr} | Due date of the next non-accredited calibration; if not specified, “----” appears. | [Date] | {Nr}: Number (none, 1-10) | Balance and location | all | 26
Kalibrierungsdatumn_kurz_deu{Nr} | Due date of the next non-accredited calibration in German short format (MM.YYYY). | [Date] | {Nr}: Number (none, 1-10) | Balance and location | all | 30
Kalibrierungsdatumn_kurz_fill | Due date of the next non-accredited calibration in short format (YYYY-MM); if not specified, “----” appears. | [Date] |  | Balance and location | all | 29
Kalibrierungsdatumn_kurz{Nr} | Due date of the next non-accredited calibration in short format (YYYY-MM). | [Date] | {Nr}: Number (none, 1-10) | Balance and location | all | 26
Kalibrierungsdatumn{Nr} | Date on which the interval of the non-accredited calibration expires (next calibration due). | [Date] | {Nr}: Number (none, 1-10) | Balance and location | all | 21
Kalibrierungsdatum{Nr} | Date of the last non-accredited calibration. | [Date] | {Nr}: Number (none, 1-10) | Balance and location | all | 20
Kalibrierungsfixdatum{Nr} | Latest date of the next non-accredited calibration as day and month name (e.g. 15 March). | [Date] | {Nr}: Number (none, 1-10) | Balance and location | all | 23
Kalibrierungsfixmonat{Nr} | Month name of the latest date of the next non-accredited calibration. | [Text] | {Nr}: Number (none, 1-10) | Balance and location | all | 23
Kalibrierungsintervall_fill{Nr} | Interval until the next non-accredited calibration in months; if not specified, “----” appears. | [Text] | {Nr}: Number (none, 1-10) | Balance and location | all | 29
Kalibrierungsintervall{Nr} | Interval until the next non-accredited calibration in months, with the unit “month(s)”. | [Text] | {Nr}: Number (none, 1-10) | Balance and location | all | 24
Kostenstelle{Nr} | Cost center of the balance or the calibration. | [Text] | {Nr}: Number (none, 1-5) | Balance and location | all | 13
MindestlastUOM{Bereich} | Unit of the minimum capacity of weighing range {Bereich}. | [Unit] | {Bereich}: Weighing range (1-4) | Balance and location | all | 15
MindestlastValue{Bereich} | Minimum capacity of weighing range {Bereich} without unit. | [Value] | {Bereich}: Weighing range (1-4) | Balance and location | all | 17
Mindestlast{Bereich} | Minimum capacity of weighing range {Bereich} with unit. | [Value] [Unit] | {Bereich}: Weighing range (1-4) | Balance and location | all | 12
Minlast_max | Minimum capacity of the largest weighing range with unit. | [Value] [Unit] |  | Balance and location | all | 11
Minlasten | Minimum capacities of all weighing ranges of the balance with unit, separated by “ / ”. | [Text] |  | Balance and location | all | 9
Modell_ohne_azg{Nr} | Model of the balance without indicator. | [Text] | {Nr}: Number (none, 1-10) | Balance and location | all | 17
Modell_und_Zusatzinfo | Model of the balance, followed by additional information in brackets (e.g. verification suitability, service mode). | [Text] |  | Balance and location | all | 21
Modell{Nr} | Model of the balance; if an indicator is present, additionally its model, separated by “ / ”. | [Text] | {Nr}: Number (none, 1-10) | Balance and location | all | 8 | Yes
Pruefmethode_Richtigkeit_Kurz{Nr} | Test method of the test for errors of indication in short form: stepwise or continuous. | [Text] | {Nr}: Number (none, 1-10) | Balance and location | all | 31
Pruefmethode_Richtigkeit{Nr} | Test method of the test for errors of indication (linearity) as text. | [Text] | {Nr}: Number (none, 1-10) | Balance and location | all | 26
Pruefmittelnummer_Kunde | Test equipment number of the balance at the customer's site. | [Text] |  | Balance and location | all | 23 | Yes
Raum{Nr} | Room of the calibration location. | [Text] | {Nr}: Number (none, 1-5) | Balance and location | all | 5 | Yes
Schutzart | Protection type of the balance. | [Text] |  | Balance and location | all | 9
Serien_Nr_AZ | Serial number of the indicator of the balance. | [Text] |  | Balance and location | all | 12
Serien_Nr_WP | Serial number of the balance or weighing platform. | [Text] |  | Balance and location | all | 12
Seriennummer_ohne_azg{Nr} | Serial number of the balance without indicator. | [Text] | {Nr}: Number (none, 1-10) | Balance and location | all | 23
Seriennummer{Nr} | Serial number of the balance; if an indicator is present, additionally its serial number, separated by “ / ”. | [Text] | {Nr}: Number (none, 1-10) | Balance and location | all | 14 | Yes
Standort | Location of the calibration location. | [Text] |  | Balance and location | all | 8
USP_datumn_kurz{Nr} | Due date of the next USP test in short format (YYYY-MM). | [Date] | {Nr}: Number (none, 1-10) | Balance and location | all | 17
USP_datumn{Nr} | Date on which the interval of the USP test expires (next test due). | [Date] | {Nr}: Number (none, 1-10) | Balance and location | all | 12
USP_datum{Nr} | Date of the last USP test. | [Date] | {Nr}: Number (none, 1-10) | Balance and location | all | 11
USP_fixdatum{Nr} | Latest date of the next USP test as day and month name. | [Date] | {Nr}: Number (none, 1-10) | Balance and location | all | 14
USP_fixmonat{Nr} | Month name of the latest date of the next USP test. | [Text] | {Nr}: Number (none, 1-10) | Balance and location | all | 14
USP_intervall{Nr} | Interval until the next USP test in months, with the unit “month(s)”. | [Text] | {Nr}: Number (none, 1-10) | Balance and location | all | 15
Vor_Gebrauch_Justiert{Nr} | Yes/No, whether the balance is adjusted before use; with the setting “Automatic” the bookmark remains empty. | Yes / No | {Nr}: Number (none, 1-10) | Balance and location | all | 23
Waagenbeschreibung | Description of the balance. | [Text] |  | Balance and location | all | 18
Waegebereich_eingeschraenkt{Bereich} | Whether weighing range {Bereich} is calibrated with restrictions: Yes, No or “not calibrated”. | [Text] | {Bereich}: Weighing range (1-4) | Balance and location | all | 28
Waegebereich{Bereich} | Number of weighing range {Bereich}. | [Value] | {Bereich}: Weighing range (1-4) | Balance and location | all | 13 | Yes
Waegetyp{Nr} | Type of the balance: single-range balance, multi-range balance or multi-interval balance. | [Text] | {Nr}: Number (none, 1-10) | Balance and location | all | 10 | Yes
Wartungsdatumn_kurz{Nr} | Due date of the next maintenance in short format (YYYY-MM). | [Date] | {Nr}: Number (none, 1-10) | Balance and location | all | 21
Wartungsdatumn{Nr} | Date on which the maintenance interval expires (next maintenance due). | [Date] | {Nr}: Number (none, 1-10) | Balance and location | all | 16
Wartungsdatum{Nr} | Date of the last maintenance. | [Date] | {Nr}: Number (none, 1-10) | Balance and location | all | 15
Wartungsfixdatum{Nr} | Latest date of the next maintenance as day and month name. | [Date] | {Nr}: Number (none, 1-10) | Balance and location | all | 18
Wartungsfixmonat{Nr} | Month name of the latest date of the next maintenance. | [Text] | {Nr}: Number (none, 1-10) | Balance and location | all | 18
Wartungsintervall{Nr} | Interval until the next maintenance in months, with the unit “month(s)”. | [Text] | {Nr}: Number (none, 1-10) | Balance and location | all | 19
Genauigkeitsklasse | Accuracy classes of the test weights used, in one line. | [Text] |  | Test equipment | all | 18
Genauigkeitsklasse_lang_liste | List of the error limit systems and accuracy classes of the test weights used, one entry per weight set. | [Text] |  | Test equipment | all | 29
Genauigkeitsklasse_liste | List of the accuracy classes of the test weights used, one entry per weight set. | [Text] |  | Test equipment | all | 24
Genauigkeitsklassen | Accuracy classes of the test weights used in the calibration. | [Text] |  | Test equipment | all | 19 | Yes
Pruefmittel | Serial numbers of the weight sets used, in one line. | [Text] |  | Test equipment | all | 11 | Yes
Pruefmittel_Ablaufdatum_liste | List of the expiry dates of the weight sets used, one entry per weight set. | [Text] |  | Test equipment | all | 29
Pruefmittel_Bezeichnung_liste | List of the designations of the weight sets used, one entry per weight set. | [Text] |  | Test equipment | all | 29
Pruefmittel_gueltig | Yes/No, whether the weight sets used are valid (not expired). | Yes / No |  | Test equipment | all | 19
Pruefmittel_Hersteller_liste | List of the manufacturers of the weight sets used, one entry per weight set. | [Text] |  | Test equipment | all | 28
Pruefmittel_Identnummer_liste | List of the identification numbers of the weight sets used, one entry per weight set. | [Text] |  | Test equipment | all | 29
Pruefmittel_Kalibrierdatum_liste | List of the calibration dates of the weight sets used, one entry per weight set. | [Text] |  | Test equipment | all | 32
Pruefmittel_Kalibrierschein_liste | List of the calibration certificate numbers of the weight sets used, one entry per weight set. | [Text] |  | Test equipment | all | 33
Pruefmittel_lang | Serial number of the weight set together with the calibration certificate number of the weight set. | [Text] |  | Test equipment | all | 16
Pruefmittel_liste | List of the serial numbers of the weight sets used, one entry per weight set. | [Text] |  | Test equipment | all | 17
Beobachtete_Toleranz{Nr} | Type of the monitored tolerance (customer specification, manufacturer specification or MPE on verification) as text. | [Text] | {Nr}: Number (none, 1-20) | Calibration and environment | all | 22
Innerhalb_Toleranz | Yes/No, whether the permissible tolerance is met in the calibration. | Yes / No |  | Calibration and environment | all | 18
Innerhalb_Toleranz_mJ | Yes/No, whether the permissible tolerance is met in the calibration with adjustment. | Yes / No |  | Calibration and environment | all | 21
Innerhalb_Toleranz_oJ | Yes/No, whether the permissible tolerance is met in the calibration without adjustment. | Yes / No |  | Calibration and environment | all | 21
Interne_Gewichtsschaltung | Yes/No, whether an internal weight switching (internal adjustment) is present. | Yes / No |  | Calibration and environment | all | 25
Justage_mJ{Nr} | Adjustment method of the balance for the calibration with adjustment. | [Text] | {Nr}: Number (none, 1-4) | Calibration and environment | all | 11
Justage_oJ{Nr} | Adjustment method of the balance for the calibration without adjustment. | [Text] | {Nr}: Number (none, 1-4) | Calibration and environment | all | 11
Justage{Nr} | Adjustment method of the balance for the calibration. | [Text] | {Nr}: Number (none, 1-4) | Calibration and environment | all | 8 | Yes
Luftbewegung | Measurement condition air drafts for the calibration. | [Text] |  | Calibration and environment | all | 12
Luftbewegung_mJ | Measurement condition air drafts for the calibration with adjustment. | [Text] |  | Calibration and environment | all | 15
Luftbewegung_oJ | Measurement condition air drafts for the calibration without adjustment. | [Text] |  | Calibration and environment | all | 15
Luftfeuchtigkeit | Relative humidity in percent; only if the humidity was recorded. | [Value] % |  | Calibration and environment | all | 16
MaxAbw_Innerhalb_Toleranz | Yes/No, whether the permissible tolerance is met in the overall assessment based on the maximum deviation. | Yes / No |  | Calibration and environment | all | 25
MaxAbw_Innerhalb_Toleranz_mJ | Yes/No, whether the tolerance is met in the overall assessment based on the maximum deviation for the calibration with adjustment. | Yes / No |  | Calibration and environment | all | 28
MaxAbw_Innerhalb_Toleranz_oJ | Yes/No, whether the tolerance is met in the overall assessment based on the maximum deviation for the calibration without adjustment. | Yes / No |  | Calibration and environment | all | 28
Messbedingung_mJ{Nr} | Measurement conditions of the calibration with adjustment: air drafts, vibrations and contamination, one below the other in three lines. | [Text] | {Nr}: Number (none, 1-10) | Calibration and environment | all | 18
Messbedingung_oJ{Nr} | Measurement conditions of the calibration without adjustment: air drafts, vibrations and contamination, one below the other in three lines. | [Text] | {Nr}: Number (none, 1-10) | Calibration and environment | all | 18
Messbedingung{Nr} | Measurement conditions of the calibration: air drafts, vibrations and contamination, one below the other in three lines. | [Text] | {Nr}: Number (none, 1-10) | Calibration and environment | all | 15 | Yes
Pruefmittel_Thermometer | Test equipment number of the thermometer for measuring the ambient temperature. | [Text] |  | Calibration and environment | all | 23 | Yes
Pruefmittel_Thermometer_Gewicht | Designation (otherwise number) of the test equipment for measuring the weight temperature. | [Text] |  | Calibration and environment | all | 31
Pruefmittel_Thermometer_Seriennummer | Serial number of the thermometer for the ambient temperature (serial number of the temperature sensor, otherwise of the climate measuring device). | [Text] |  | Calibration and environment | all | 36
Temperatur_Differenz | Measured temperature difference between the test weights and the ambient air at the start of the calibration in kelvin (K); empty if one of the two temperatures was not recorded. | [Value] [Unit] |  | Calibration and environment | all | 20 | Yes
Temperatur_Differenz_Berechnung | Temperature difference in kelvin (K) used to calculate the convection: temperature of the test weights against the mean ambient temperature at start and end, at least the minimum temperature difference of the calibration. | [Value] [Unit] |  | Calibration and environment | all | 31
Temperatur_Differenz_Berechnung_mJ | Temperature difference in kelvin (K) used to calculate the convection of the calibration with adjustment: temperature of the test weights against the mean ambient temperature at start and end, at least the minimum temperature difference of the calibration. | [Value] [Unit] |  | Calibration and environment | all | 34
Temperatur_Differenz_Berechnung_oJ | Temperature difference in kelvin (K) used to calculate the convection of the calibration without adjustment: temperature of the test weights against the mean ambient temperature at start and end, at least the minimum temperature difference of the calibration. | [Value] [Unit] |  | Calibration and environment | all | 34
Temperatur_Differenz_mJ | Measured temperature difference between the test weights and the ambient air at the start of the calibration with adjustment in kelvin (K); empty if one of the two temperatures was not recorded. | [Value] [Unit] |  | Calibration and environment | all | 23
Temperatur_Differenz_oJ | Measured temperature difference between the test weights and the ambient air at the start of the calibration without adjustment in kelvin (K); empty if one of the two temperatures was not recorded. | [Value] [Unit] |  | Calibration and environment | all | 23
Temperatur_Gewicht | Temperature of the test weights with temperature unit. | [Value] [Unit] |  | Calibration and environment | all | 18
Temperatur_Kalibrierung_ende | Ambient temperature at the end of the calibration with temperature unit. | [Value] [Unit] |  | Calibration and environment | all | 28 | Yes
Temperatur_Kalibrierung_ende_mJ | Ambient temperature at the end of the calibration with adjustment, with temperature unit. | [Value] [Unit] |  | Calibration and environment | all | 31
Temperatur_Kalibrierung_ende_oJ | Ambient temperature at the end of the calibration without adjustment, with temperature unit. | [Value] [Unit] |  | Calibration and environment | all | 31
Temperatur_Kalibrierung_start | Ambient temperature at the start of the calibration with temperature unit. | [Value] [Unit] |  | Calibration and environment | all | 29 | Yes
Temperatur_Kalibrierung_start_mJ | Ambient temperature at the start of the calibration with adjustment, with temperature unit. | [Value] [Unit] |  | Calibration and environment | all | 32
Temperatur_Kalibrierung_start_oJ | Ambient temperature at the start of the calibration without adjustment, with temperature unit. | [Value] [Unit] |  | Calibration and environment | all | 32
Unruhe | Measurement condition vibrations for the calibration. | [Text] |  | Calibration and environment | all | 6
Unruhe_mJ | Measurement condition vibrations for the calibration with adjustment. | [Text] |  | Calibration and environment | all | 9
Unruhe_oJ | Measurement condition vibrations for the calibration without adjustment. | [Text] |  | Calibration and environment | all | 9
Verschmutzung | Measurement condition contamination for the calibration. | [Text] |  | Calibration and environment | all | 13
Verschmutzung_mJ | Measurement condition contamination for the calibration with adjustment. | [Text] |  | Calibration and environment | all | 16
Verschmutzung_oJ | Measurement condition contamination for the calibration without adjustment. | [Text] |  | Calibration and environment | all | 16
Innerhalb_Toleranz_Wiederholbarkeit{Bereich} | Yes/No, whether the permissible specification of the repeatability test in weighing range {Bereich} is met. | Yes / No | {Bereich}: Weighing range (1-4) | Repeatability | all | 36
Standardabweichung_mJ{Bereich} | Standard deviation of the repeatability test in weighing range {Bereich} with unit, after adjustment (calibration with adjustment). | [Value] [Unit] | {Bereich}: Weighing range (1-4) | Repeatability | all | 22
Standardabweichung_oJ{Bereich} | Standard deviation of the repeatability test in weighing range {Bereich} with unit, before adjustment (calibration without adjustment). | [Value] [Unit] | {Bereich}: Weighing range (1-4) | Repeatability | all | 22
Standardabweichung{Bereich} | Standard deviation of the repeatability test in weighing range {Bereich} with unit. | [Value] [Unit] | {Bereich}: Weighing range (1-4) | Repeatability | all | 19 | Yes
Summe_Waegewerte_Wiederholbarkeit_mJ{Bereich}_{Messung} | Sum of the conventional mass values of the weights used for measurement {Messung} of the repeatability test in weighing range {Bereich}, after adjustment (calibration with adjustment). | [Value] | {Bereich}: Weighing range (1-4) {Messung}: Measurement (1 ... n) | Repeatability | all | 40
Summe_Waegewerte_Wiederholbarkeit_oJ{Bereich}_{Messung} | Sum of the conventional mass values of the weights used for measurement {Messung} of the repeatability test in weighing range {Bereich}, before adjustment (calibration without adjustment). | [Value] | {Bereich}: Weighing range (1-4) {Messung}: Measurement (1 ... n) | Repeatability | all | 40
Summe_Waegewerte_Wiederholbarkeit{Bereich}_{Messung} | Sum of the conventional mass values of the weights used for measurement {Messung} of the repeatability test in weighing range {Bereich}. | [Value] | {Bereich}: Weighing range (1-4) {Messung}: Measurement (1 ... n) | Repeatability | all | 37
Wiederholbarkeit2_Abweichung_mJ{Bereich}_{Messung} | Deviation (without measurement uncertainty) of measurement {Messung} of the second repeatability test in weighing range {Bereich} with unit, after adjustment (calibration with adjustment). | [Value] [Unit] | {Bereich}: Weighing range (1-4) {Messung}: Measurement (1 ... n) | Repeatability | all | 35
Wiederholbarkeit2_Abweichung_oJ{Bereich}_{Messung} | Deviation (without measurement uncertainty) of measurement {Messung} of the second repeatability test in weighing range {Bereich} with unit, before adjustment (calibration without adjustment). | [Value] [Unit] | {Bereich}: Weighing range (1-4) {Messung}: Measurement (1 ... n) | Repeatability | all | 35
Wiederholbarkeit2_Abweichung{Bereich}_{Messung} | Deviation (without measurement uncertainty) of measurement {Messung} of the second repeatability test in weighing range {Bereich} with unit. | [Value] [Unit] | {Bereich}: Weighing range (1-4) {Messung}: Measurement (1 ... n) | Repeatability | all | 32
Wiederholbarkeit_Abweichung_mJ{Bereich}_{Messung} | Deviation (without measurement uncertainty) of measurement {Messung} of the repeatability test in weighing range {Bereich} with unit, after adjustment (calibration with adjustment). | [Value] [Unit] | {Bereich}: Weighing range (1-4) {Messung}: Measurement (1 ... n) | Repeatability | all | 34
Wiederholbarkeit_Abweichung_oJ{Bereich}_{Messung} | Deviation (without measurement uncertainty) of measurement {Messung} of the repeatability test in weighing range {Bereich} with unit, before adjustment (calibration without adjustment). | [Value] [Unit] | {Bereich}: Weighing range (1-4) {Messung}: Measurement (1 ... n) | Repeatability | all | 34
Wiederholbarkeit_Abweichung{Bereich}_{Messung} | Deviation (without measurement uncertainty) of measurement {Messung} of the repeatability test in weighing range {Bereich} with unit. | [Value] [Unit] | {Bereich}: Weighing range (1-4) {Messung}: Measurement (1 ... n) | Repeatability | all | 31
Wiederholbarkeit_Differenz_mJ{Bereich}_{Messung} | Absolute value of the deviation (without measurement uncertainty) of measurement {Messung} of the repeatability test in weighing range {Bereich} with unit, after adjustment (calibration with adjustment). | [Value] [Unit] | {Bereich}: Weighing range (1-4) {Messung}: Measurement (1 ... n) | Repeatability | all | 33
Wiederholbarkeit_Differenz_oJ{Bereich}_{Messung} | Absolute value of the deviation (without measurement uncertainty) of measurement {Messung} of the repeatability test in weighing range {Bereich} with unit, before adjustment (calibration without adjustment). | [Value] [Unit] | {Bereich}: Weighing range (1-4) {Messung}: Measurement (1 ... n) | Repeatability | all | 33
Wiederholbarkeit_Differenz{Bereich}_{Messung} | Absolute value of the deviation (without measurement uncertainty) of measurement {Messung} of the repeatability test in weighing range {Bereich} with unit. | [Value] [Unit] | {Bereich}: Weighing range (1-4) {Messung}: Measurement (1 ... n) | Repeatability | all | 30
Wiederholbarkeit_Max_Abweichung_mJ{Bereich} | Largest difference between the measured values (maximum minus minimum value) of the repeatability test in weighing range {Bereich} with unit, after adjustment (calibration with adjustment). | [Value] [Unit] | {Bereich}: Weighing range (1-4) | Repeatability | all | 35
Wiederholbarkeit_Max_Abweichung_oJ{Bereich} | Largest difference between the measured values (maximum minus minimum value) of the repeatability test in weighing range {Bereich} with unit, before adjustment (calibration without adjustment). | [Value] [Unit] | {Bereich}: Weighing range (1-4) | Repeatability | all | 35
Wiederholbarkeit_Max_Abweichung{Bereich} | Largest difference between the measured values (maximum minus minimum value) of the repeatability test in weighing range {Bereich} with unit. | [Value] [Unit] | {Bereich}: Weighing range (1-4) | Repeatability | all | 32
Wiederholbarkeit_Messung_mJ{Bereich}_{Messung} | Measured value of measurement {Messung} of the repeatability test in weighing range {Bereich} with unit; with two repeatability tests, both values in two columns, after adjustment (calibration with adjustment). | [Value] [Unit] | {Bereich}: Weighing range (1-4) {Messung}: Measurement (1 ... n) | Repeatability | all | 31
Wiederholbarkeit_Messung_oeh_mJ{Bereich}_{Messung} | Measured value of measurement {Messung} of the repeatability test in weighing range {Bereich} without unit, after adjustment (calibration with adjustment). | [Value] | {Bereich}: Weighing range (1-4) {Messung}: Measurement (1 ... n) | Repeatability | all | 35
Wiederholbarkeit_Messung_oeh_oJ{Bereich}_{Messung} | Measured value of measurement {Messung} of the repeatability test in weighing range {Bereich} without unit, before adjustment (calibration without adjustment). | [Value] | {Bereich}: Weighing range (1-4) {Messung}: Measurement (1 ... n) | Repeatability | all | 35
Wiederholbarkeit_Messung_oeh{Bereich}_{Messung} | Measured value of measurement {Messung} of the repeatability test in weighing range {Bereich} without unit. | [Value] | {Bereich}: Weighing range (1-4) {Messung}: Measurement (1 ... n) | Repeatability | all | 32
Wiederholbarkeit_Messung_oJ{Bereich}_{Messung} | Measured value of measurement {Messung} of the repeatability test in weighing range {Bereich} with unit; with two repeatability tests, both values in two columns, before adjustment (calibration without adjustment). | [Value] [Unit] | {Bereich}: Weighing range (1-4) {Messung}: Measurement (1 ... n) | Repeatability | all | 31
Wiederholbarkeit_Messung{Bereich}_{Messung} | Measured value of measurement {Messung} of the repeatability test in weighing range {Bereich} with unit; with two repeatability tests, both values in two columns. | [Value] [Unit] | {Bereich}: Weighing range (1-4) {Messung}: Measurement (1 ... n) | Repeatability | all | 28 | Yes
Wiederholbarkeit_Mittelwert_mJ{Bereich} | Mean value of the measurements of the repeatability test in weighing range {Bereich} with unit, after adjustment (calibration with adjustment). | [Value] [Unit] | {Bereich}: Weighing range (1-4) | Repeatability | all | 31
Wiederholbarkeit_Mittelwert_oJ{Bereich} | Mean value of the measurements of the repeatability test in weighing range {Bereich} with unit, before adjustment (calibration without adjustment). | [Value] [Unit] | {Bereich}: Weighing range (1-4) | Repeatability | all | 31
Wiederholbarkeit_Mittelwert{Bereich} | Mean value of the measurements of the repeatability test in weighing range {Bereich} with unit. | [Value] [Unit] | {Bereich}: Weighing range (1-4) | Repeatability | all | 28
Wiederholbarkeit_Nennwert_eh_mJ{Bereich} | Unit of the nominal value of the repeatability test in weighing range {Bereich}, after adjustment (calibration with adjustment). | [Unit] | {Bereich}: Weighing range (1-4) | Repeatability | all | 32
Wiederholbarkeit_Nennwert_eh_oJ{Bereich} | Unit of the nominal value of the repeatability test in weighing range {Bereich}, before adjustment (calibration without adjustment). | [Unit] | {Bereich}: Weighing range (1-4) | Repeatability | all | 32
Wiederholbarkeit_Nennwert_eh{Bereich} | Unit of the nominal value of the repeatability test in weighing range {Bereich}. | [Unit] | {Bereich}: Weighing range (1-4) | Repeatability | all | 29
Wiederholbarkeit_Nennwert_mJ{Bereich} | Nominal value of the repeatability test in weighing range {Bereich} with unit: test load (nominal value) or, with tare load, tare load plus test load; with two repeatability tests, both in two columns, after adjustment (calibration with adjustment). | [Text] | {Bereich}: Weighing range (1-4) | Repeatability | all | 29
Wiederholbarkeit_Nennwert_mJ{Bereich}_{Messung} | Nominal value of measurement {Messung} of the repeatability test in weighing range {Bereich} with unit; with two repeatability tests, both values in two columns, after adjustment (calibration with adjustment). | [Value] [Unit] | {Bereich}: Weighing range (1-4) {Messung}: Measurement (1 ... n) | Repeatability | all | 32
Wiederholbarkeit_Nennwert_oeh_mJ{Bereich}_{Messung} | Nominal value of measurement {Messung} of the repeatability test in weighing range {Bereich} without unit, after adjustment (calibration with adjustment). | [Value] | {Bereich}: Weighing range (1-4) {Messung}: Measurement (1 ... n) | Repeatability | all | 36
Wiederholbarkeit_Nennwert_oeh_oJ{Bereich}_{Messung} | Nominal value of measurement {Messung} of the repeatability test in weighing range {Bereich} without unit, before adjustment (calibration without adjustment). | [Value] | {Bereich}: Weighing range (1-4) {Messung}: Measurement (1 ... n) | Repeatability | all | 36
Wiederholbarkeit_Nennwert_oeh{Bereich}_{Messung} | Nominal value of measurement {Messung} of the repeatability test in weighing range {Bereich} without unit. | [Value] | {Bereich}: Weighing range (1-4) {Messung}: Measurement (1 ... n) | Repeatability | all | 33
Wiederholbarkeit_Nennwert_oJ{Bereich} | Nominal value of the repeatability test in weighing range {Bereich} with unit: test load (nominal value) or, with tare load, tare load plus test load; with two repeatability tests, both in two columns, before adjustment (calibration without adjustment). | [Text] | {Bereich}: Weighing range (1-4) | Repeatability | all | 29
Wiederholbarkeit_Nennwert_oJ{Bereich}_{Messung} | Nominal value of measurement {Messung} of the repeatability test in weighing range {Bereich} with unit; with two repeatability tests, both values in two columns, before adjustment (calibration without adjustment). | [Value] [Unit] | {Bereich}: Weighing range (1-4) {Messung}: Measurement (1 ... n) | Repeatability | all | 32
Wiederholbarkeit_Nennwert{Bereich} | Nominal value of the repeatability test in weighing range {Bereich} with unit: test load (nominal value) or, with tare load, tare load plus test load; with two repeatability tests, both in two columns. | [Text] | {Bereich}: Weighing range (1-4) | Repeatability | all | 26 | Yes
Wiederholbarkeit_Nennwert{Bereich}_{Messung} | Nominal value of measurement {Messung} of the repeatability test in weighing range {Bereich} with unit; with two repeatability tests, both values in two columns. | [Value] [Unit] | {Bereich}: Weighing range (1-4) {Messung}: Measurement (1 ... n) | Repeatability | all | 29
Aussermittig_Abweichung_mJ{Bereich}_{Punkt} | Deviation (without measurement uncertainty) at test point {Punkt} of the eccentricity test in weighing range {Bereich} with unit, after adjustment (calibration with adjustment). | [Value] [Unit] | {Bereich}: Weighing range (1-4) {Punkt}: Test point (1 ... n) | Eccentricity | all | 30
Aussermittig_Abweichung_oJ{Bereich}_{Punkt} | Deviation (without measurement uncertainty) at test point {Punkt} of the eccentricity test in weighing range {Bereich} with unit, before adjustment (calibration without adjustment). | [Value] [Unit] | {Bereich}: Weighing range (1-4) {Punkt}: Test point (1 ... n) | Eccentricity | all | 30
Aussermittig_Abweichung{Bereich}_{Punkt} | Deviation (without measurement uncertainty) at test point {Punkt} of the eccentricity test in weighing range {Bereich} with unit. | [Value] [Unit] | {Bereich}: Weighing range (1-4) {Punkt}: Test point (1 ... n) | Eccentricity | all | 27
Aussermittig_Differenz_mJ{Bereich}_{Punkt} | Absolute value of the deviation (without measurement uncertainty) at test point {Punkt} of the eccentricity test in weighing range {Bereich} with unit, after adjustment (calibration with adjustment). | [Value] [Unit] | {Bereich}: Weighing range (1-4) {Punkt}: Test point (1 ... n) | Eccentricity | all | 29
Aussermittig_Differenz_oJ{Bereich}_{Punkt} | Absolute value of the deviation (without measurement uncertainty) at test point {Punkt} of the eccentricity test in weighing range {Bereich} with unit, before adjustment (calibration without adjustment). | [Value] [Unit] | {Bereich}: Weighing range (1-4) {Punkt}: Test point (1 ... n) | Eccentricity | all | 29
Aussermittig_Differenz{Bereich}_{Punkt} | Absolute value of the deviation (without measurement uncertainty) at test point {Punkt} of the eccentricity test in weighing range {Bereich} with unit. | [Value] [Unit] | {Bereich}: Weighing range (1-4) {Punkt}: Test point (1 ... n) | Eccentricity | all | 26
Aussermittig_Messung_mJ{Bereich}_{Punkt} | Measured value at test point {Punkt} of the eccentricity test in weighing range {Bereich} with unit, after adjustment (calibration with adjustment). | [Value] [Unit] | {Bereich}: Weighing range (1-4) {Punkt}: Test point (1 ... n) | Eccentricity | all | 27
Aussermittig_Messung_oeh_mJ{Bereich}_{Punkt} | Measured value at test point {Punkt} of the eccentricity test in weighing range {Bereich} without unit, after adjustment (calibration with adjustment). | [Value] | {Bereich}: Weighing range (1-4) {Punkt}: Test point (1 ... n) | Eccentricity | all | 31
Aussermittig_Messung_oeh_oJ{Bereich}_{Punkt} | Measured value at test point {Punkt} of the eccentricity test in weighing range {Bereich} without unit, before adjustment (calibration without adjustment). | [Value] | {Bereich}: Weighing range (1-4) {Punkt}: Test point (1 ... n) | Eccentricity | all | 31
Aussermittig_Messung_oeh{Bereich}_{Punkt} | Measured value at test point {Punkt} of the eccentricity test in weighing range {Bereich} without unit. | [Value] | {Bereich}: Weighing range (1-4) {Punkt}: Test point (1 ... n) | Eccentricity | all | 28
Aussermittig_Messung_oJ{Bereich}_{Punkt} | Measured value at test point {Punkt} of the eccentricity test in weighing range {Bereich} with unit, before adjustment (calibration without adjustment). | [Value] [Unit] | {Bereich}: Weighing range (1-4) {Punkt}: Test point (1 ... n) | Eccentricity | all | 27
Aussermittig_Messung{Bereich}_{Punkt} | Measured value at test point {Punkt} of the eccentricity test in weighing range {Bereich} with unit. | [Value] [Unit] | {Bereich}: Weighing range (1-4) {Punkt}: Test point (1 ... n) | Eccentricity | all | 24 | Yes
Aussermittig_Mittelwert_mJ{Bereich} | Mean value of the measured values of all test points of the eccentricity test in weighing range {Bereich} with unit, after adjustment (calibration with adjustment). | [Value] [Unit] | {Bereich}: Weighing range (1-4) | Eccentricity | all | 27
Aussermittig_Mittelwert_oJ{Bereich} | Mean value of the measured values of all test points of the eccentricity test in weighing range {Bereich} with unit, before adjustment (calibration without adjustment). | [Value] [Unit] | {Bereich}: Weighing range (1-4) | Eccentricity | all | 27
Aussermittig_Mittelwert{Bereich} | Mean value of the measured values of all test points of the eccentricity test in weighing range {Bereich} with unit. | [Value] [Unit] | {Bereich}: Weighing range (1-4) | Eccentricity | all | 24
Aussermittig_Nennwert_eh_mJ{Bereich} | Unit of the nominal value of the eccentricity test in weighing range {Bereich}, after adjustment (calibration with adjustment). | [Unit] | {Bereich}: Weighing range (1-4) | Eccentricity | all | 28
Aussermittig_Nennwert_eh_oJ{Bereich} | Unit of the nominal value of the eccentricity test in weighing range {Bereich}, before adjustment (calibration without adjustment). | [Unit] | {Bereich}: Weighing range (1-4) | Eccentricity | all | 28
Aussermittig_Nennwert_eh{Bereich} | Unit of the nominal value of the eccentricity test in weighing range {Bereich}. | [Unit] | {Bereich}: Weighing range (1-4) | Eccentricity | all | 25
Aussermittig_Nennwert_mJ{Bereich} | Test load (nominal value) of the eccentricity test in weighing range {Bereich} with unit, after adjustment (calibration with adjustment). | [Text] | {Bereich}: Weighing range (1-4) | Eccentricity | all | 25
Aussermittig_Nennwert_mJ{Bereich}_{Punkt} | Nominal value (test load) at test point {Punkt} of the eccentricity test in weighing range {Bereich} with unit, after adjustment (calibration with adjustment). | [Value] [Unit] | {Bereich}: Weighing range (1-4) {Punkt}: Test point (1 ... n) | Eccentricity | all | 28
Aussermittig_Nennwert_oeh_mJ{Bereich}_1 | Nominal value (test load) of the eccentricity test in weighing range {Bereich} without unit, after adjustment (calibration with adjustment). | [Value] | {Bereich}: Weighing range (1-4) | Eccentricity | all | 31
Aussermittig_Nennwert_oeh_oJ{Bereich}_1 | Nominal value (test load) of the eccentricity test in weighing range {Bereich} without unit, before adjustment (calibration without adjustment). | [Value] | {Bereich}: Weighing range (1-4) | Eccentricity | all | 31
Aussermittig_Nennwert_oeh{Bereich}_1 | Nominal value (test load) of the eccentricity test in weighing range {Bereich} without unit. | [Value] | {Bereich}: Weighing range (1-4) | Eccentricity | all | 28
Aussermittig_Nennwert_oJ{Bereich} | Test load (nominal value) of the eccentricity test in weighing range {Bereich} with unit, before adjustment (calibration without adjustment). | [Text] | {Bereich}: Weighing range (1-4) | Eccentricity | all | 25
Aussermittig_Nennwert_oJ{Bereich}_{Punkt} | Nominal value (test load) at test point {Punkt} of the eccentricity test in weighing range {Bereich} with unit, before adjustment (calibration without adjustment). | [Value] [Unit] | {Bereich}: Weighing range (1-4) {Punkt}: Test point (1 ... n) | Eccentricity | all | 28
Aussermittig_Nennwert{Bereich} | Test load (nominal value) of the eccentricity test in weighing range {Bereich} with unit. | [Text] | {Bereich}: Weighing range (1-4) | Eccentricity | all | 22 | Yes
Aussermittig_Nennwert{Bereich}_{Punkt} | Nominal value (test load) at test point {Punkt} of the eccentricity test in weighing range {Bereich} with unit. | [Value] [Unit] | {Bereich}: Weighing range (1-4) {Punkt}: Test point (1 ... n) | Eccentricity | all | 25
Aussermittig_Position_mJ{Bereich}_1 | Load position of test point 1 of the eccentricity test in weighing range {Bereich} (“Center”), after adjustment (calibration with adjustment). | [Position] | {Bereich}: Weighing range (1-4) | Eccentricity | all | 27
Aussermittig_Position_mJ{Bereich}_2 | Load position of test point 2 of the eccentricity test in weighing range {Bereich} (“Front left”), after adjustment (calibration with adjustment). | [Position] | {Bereich}: Weighing range (1-4) | Eccentricity | all | 27
Aussermittig_Position_mJ{Bereich}_3 | Load position of test point 3 of the eccentricity test in weighing range {Bereich} (“Rear left”), after adjustment (calibration with adjustment). | [Position] | {Bereich}: Weighing range (1-4) | Eccentricity | all | 27
Aussermittig_Position_mJ{Bereich}_4 | Load position of test point 4 of the eccentricity test in weighing range {Bereich} (“Rear”), after adjustment (calibration with adjustment). | [Position] | {Bereich}: Weighing range (1-4) | Eccentricity | all | 27
Aussermittig_Position_mJ{Bereich}_5 | Load position of test point 5 of the eccentricity test in weighing range {Bereich} (“Front”), after adjustment (calibration with adjustment). | [Position] | {Bereich}: Weighing range (1-4) | Eccentricity | all | 27
Aussermittig_Position_mJ{Bereich}_6 | Load position of test point 6 of the eccentricity test in weighing range {Bereich} (“Front right”), after adjustment (calibration with adjustment). | [Position] | {Bereich}: Weighing range (1-4) | Eccentricity | all | 27
Aussermittig_Position_mJ{Bereich}_7 | Load position of test point 7 of the eccentricity test in weighing range {Bereich} (“Rear right”), after adjustment (calibration with adjustment). | [Position] | {Bereich}: Weighing range (1-4) | Eccentricity | all | 27
Aussermittig_Position_mJ{Bereich}_{Punkt} | Load position of test point {Punkt} of the eccentricity test in weighing range {Bereich}, e.g. “Front left”, after adjustment (calibration with adjustment). | [Position] | {Bereich}: Weighing range (1-4) {Punkt}: Test point (1 ... n) | Eccentricity | all | 28
Aussermittig_Position_oJ{Bereich}_1 | Load position of test point 1 of the eccentricity test in weighing range {Bereich} (“Center”), before adjustment (calibration without adjustment). | [Position] | {Bereich}: Weighing range (1-4) | Eccentricity | all | 27
Aussermittig_Position_oJ{Bereich}_2 | Load position of test point 2 of the eccentricity test in weighing range {Bereich} (“Front left”), before adjustment (calibration without adjustment). | [Position] | {Bereich}: Weighing range (1-4) | Eccentricity | all | 27
Aussermittig_Position_oJ{Bereich}_3 | Load position of test point 3 of the eccentricity test in weighing range {Bereich} (“Rear left”), before adjustment (calibration without adjustment). | [Position] | {Bereich}: Weighing range (1-4) | Eccentricity | all | 27
Aussermittig_Position_oJ{Bereich}_4 | Load position of test point 4 of the eccentricity test in weighing range {Bereich} (“Rear”), before adjustment (calibration without adjustment). | [Position] | {Bereich}: Weighing range (1-4) | Eccentricity | all | 27
Aussermittig_Position_oJ{Bereich}_5 | Load position of test point 5 of the eccentricity test in weighing range {Bereich} (“Front”), before adjustment (calibration without adjustment). | [Position] | {Bereich}: Weighing range (1-4) | Eccentricity | all | 27
Aussermittig_Position_oJ{Bereich}_6 | Load position of test point 6 of the eccentricity test in weighing range {Bereich} (“Front right”), before adjustment (calibration without adjustment). | [Position] | {Bereich}: Weighing range (1-4) | Eccentricity | all | 27
Aussermittig_Position_oJ{Bereich}_7 | Load position of test point 7 of the eccentricity test in weighing range {Bereich} (“Rear right”), before adjustment (calibration without adjustment). | [Position] | {Bereich}: Weighing range (1-4) | Eccentricity | all | 27
Aussermittig_Position_oJ{Bereich}_{Punkt} | Load position of test point {Punkt} of the eccentricity test in weighing range {Bereich}, e.g. “Front left”, before adjustment (calibration without adjustment). | [Position] | {Bereich}: Weighing range (1-4) {Punkt}: Test point (1 ... n) | Eccentricity | all | 28
Aussermittig_Position{Bereich}_1 | Load position of test point 1 of the eccentricity test in weighing range {Bereich} (“Center”). | [Position] | {Bereich}: Weighing range (1-4) | Eccentricity | all | 24 | Yes
Aussermittig_Position{Bereich}_2 | Load position of test point 2 of the eccentricity test in weighing range {Bereich} (“Front left”). | [Position] | {Bereich}: Weighing range (1-4) | Eccentricity | all | 24 | Yes
Aussermittig_Position{Bereich}_3 | Load position of test point 3 of the eccentricity test in weighing range {Bereich} (“Rear left”). | [Position] | {Bereich}: Weighing range (1-4) | Eccentricity | all | 24 | Yes
Aussermittig_Position{Bereich}_4 | Load position of test point 4 of the eccentricity test in weighing range {Bereich} (“Rear”). | [Position] | {Bereich}: Weighing range (1-4) | Eccentricity | all | 24 | Yes
Aussermittig_Position{Bereich}_5 | Load position of test point 5 of the eccentricity test in weighing range {Bereich} (“Front”). | [Position] | {Bereich}: Weighing range (1-4) | Eccentricity | all | 24 | Yes
Aussermittig_Position{Bereich}_6 | Load position of test point 6 of the eccentricity test in weighing range {Bereich} (“Front right”). | [Position] | {Bereich}: Weighing range (1-4) | Eccentricity | all | 24 | Yes
Aussermittig_Position{Bereich}_7 | Load position of test point 7 of the eccentricity test in weighing range {Bereich} (“Rear right”). | [Position] | {Bereich}: Weighing range (1-4) | Eccentricity | all | 24 | Yes
Aussermittig_Position{Bereich}_{Punkt} | Load position of test point {Punkt} of the eccentricity test in weighing range {Bereich}, e.g. “Front left”. | [Position] | {Bereich}: Weighing range (1-4) {Punkt}: Test point (1 ... n) | Eccentricity | all | 25 | Yes
Innerhalb_Toleranz_Aussermittig{Bereich} | Yes/No, whether all test points of the eccentricity test in weighing range {Bereich} are within the permissible specification. | Yes / No | {Bereich}: Weighing range (1-4) | Eccentricity | all | 32
MaximaleAbweichung_mJ{Bereich} | Largest deviation of the test points of the eccentricity test in weighing range {Bereich} with unit, after adjustment (calibration with adjustment). | [Value] [Unit] | {Bereich}: Weighing range (1-4) | Eccentricity | all | 22
MaximaleAbweichung_oJ{Bereich} | Largest deviation of the test points of the eccentricity test in weighing range {Bereich} with unit, before adjustment (calibration without adjustment). | [Value] [Unit] | {Bereich}: Weighing range (1-4) | Eccentricity | all | 22
MaximaleAbweichung{Bereich} | Largest deviation of the test points of the eccentricity test in weighing range {Bereich} with unit. | [Value] [Unit] | {Bereich}: Weighing range (1-4) | Eccentricity | all | 19 | Yes
Summe_Waegewerte_Aussermittig_mJ{Bereich}_{Punkt} | Sum of the conventional mass values of the weights used for test point {Punkt} of the eccentricity test in weighing range {Bereich}, after adjustment (calibration with adjustment). | [Value] | {Bereich}: Weighing range (1-4) {Punkt}: Test point (1 ... n) | Eccentricity | all | 36
Summe_Waegewerte_Aussermittig_oJ{Bereich}_{Punkt} | Sum of the conventional mass values of the weights used for test point {Punkt} of the eccentricity test in weighing range {Bereich}, before adjustment (calibration without adjustment). | [Value] | {Bereich}: Weighing range (1-4) {Punkt}: Test point (1 ... n) | Eccentricity | all | 36
Summe_Waegewerte_Aussermittig{Bereich}_{Punkt} | Sum of the conventional mass values of the weights used for test point {Punkt} of the eccentricity test in weighing range {Bereich}. | [Value] | {Bereich}: Weighing range (1-4) {Punkt}: Test point (1 ... n) | Eccentricity | all | 33
Abweichung_mJ_oeh{Bereich}_{Punkt} | Deviation at test point {Punkt} of the test for errors of indication in weighing range {Bereich} without unit, after adjustment (calibration with adjustment). | [Value] | {Bereich}: Weighing range (1-4) {Punkt}: Test point (1 ... n) | Errors of indication | all | 21
Abweichung_mJ_oeh{Bereich}_{Punkt}_d | Deviation at test point {Punkt} of the test for errors of indication in weighing range {Bereich} without unit, rounded to the scale interval d, after adjustment (calibration with adjustment). | [Value] | {Bereich}: Weighing range (1-4) {Punkt}: Test point (1 ... n) | Errors of indication | all | 23
Abweichung_mJ{Bereich}_{Punkt} | Deviation at test point {Punkt} of the test for errors of indication in weighing range {Bereich} with unit, after adjustment (calibration with adjustment). | [Value] [Unit] | {Bereich}: Weighing range (1-4) {Punkt}: Test point (1 ... n) | Errors of indication | all | 17
Abweichung_mJ{Bereich}_{Punkt}_d | Deviation at test point {Punkt} of the test for errors of indication in weighing range {Bereich} with unit, rounded to the scale interval d, after adjustment (calibration with adjustment). | [Value] [Unit] | {Bereich}: Weighing range (1-4) {Punkt}: Test point (1 ... n) | Errors of indication | all | 19
Abweichung_oeh{Bereich}_{Punkt} | Deviation at test point {Punkt} of the test for errors of indication in weighing range {Bereich} without unit. | [Value] | {Bereich}: Weighing range (1-4) {Punkt}: Test point (1 ... n) | Errors of indication | all | 18
Abweichung_oeh{Bereich}_{Punkt}_d | Deviation at test point {Punkt} of the test for errors of indication in weighing range {Bereich} without unit, rounded to the scale interval d. | [Value] | {Bereich}: Weighing range (1-4) {Punkt}: Test point (1 ... n) | Errors of indication | all | 20
Abweichung_oJ_oeh{Bereich}_{Punkt} | Deviation at test point {Punkt} of the test for errors of indication in weighing range {Bereich} without unit, before adjustment (calibration without adjustment). | [Value] | {Bereich}: Weighing range (1-4) {Punkt}: Test point (1 ... n) | Errors of indication | all | 21
Abweichung_oJ_oeh{Bereich}_{Punkt}_d | Deviation at test point {Punkt} of the test for errors of indication in weighing range {Bereich} without unit, rounded to the scale interval d, before adjustment (calibration without adjustment). | [Value] | {Bereich}: Weighing range (1-4) {Punkt}: Test point (1 ... n) | Errors of indication | all | 23
Abweichung_oJ{Bereich}_{Punkt} | Deviation at test point {Punkt} of the test for errors of indication in weighing range {Bereich} with unit, before adjustment (calibration without adjustment). | [Value] [Unit] | {Bereich}: Weighing range (1-4) {Punkt}: Test point (1 ... n) | Errors of indication | all | 17
Abweichung_oJ{Bereich}_{Punkt}_d | Deviation at test point {Punkt} of the test for errors of indication in weighing range {Bereich} with unit, rounded to the scale interval d, before adjustment (calibration without adjustment). | [Value] [Unit] | {Bereich}: Weighing range (1-4) {Punkt}: Test point (1 ... n) | Errors of indication | all | 19
Abweichung{Bereich}_{Punkt} | Deviation at test point {Punkt} of the test for errors of indication in weighing range {Bereich} with unit. | [Value] [Unit] | {Bereich}: Weighing range (1-4) {Punkt}: Test point (1 ... n) | Errors of indication | all | 14 | Yes
Abweichung{Bereich}_{Punkt}_d | Deviation at test point {Punkt} of the test for errors of indication in weighing range {Bereich} with unit, rounded to the scale interval d. | [Value] [Unit] | {Bereich}: Weighing range (1-4) {Punkt}: Test point (1 ... n) | Errors of indication | all | 16
Anzeige_mJ{Bereich}_{Punkt} | Measured value (indication of the balance) at test point {Punkt} of the test for errors of indication in weighing range {Bereich} with unit, after adjustment (calibration with adjustment). | [Value] [Unit] | {Bereich}: Weighing range (1-4) {Punkt}: Test point (1 ... n) | Errors of indication | all | 14
Anzeige_oJ{Bereich}_{Punkt} | Measured value (indication of the balance) at test point {Punkt} of the test for errors of indication in weighing range {Bereich} with unit, before adjustment (calibration without adjustment). | [Value] [Unit] | {Bereich}: Weighing range (1-4) {Punkt}: Test point (1 ... n) | Errors of indication | all | 14
Anzeige{Bereich}_{Punkt} | Measured value (indication of the balance) at test point {Punkt} of the test for errors of indication in weighing range {Bereich} with unit. | [Value] [Unit] | {Bereich}: Weighing range (1-4) {Punkt}: Test point (1 ... n) | Errors of indication | all | 11 | Yes
Erweiterungsfaktor_mJ{Bereich}_{Punkt} | Coverage factor k of the measurement uncertainty at test point {Punkt} of the test for errors of indication in weighing range {Bereich}, after adjustment (calibration with adjustment). | [Value] | {Bereich}: Weighing range (1-4) {Punkt}: Test point (1 ... n) | Errors of indication | all | 25
Erweiterungsfaktor_oJ{Bereich}_{Punkt} | Coverage factor k of the measurement uncertainty at test point {Punkt} of the test for errors of indication in weighing range {Bereich}, before adjustment (calibration without adjustment). | [Value] | {Bereich}: Weighing range (1-4) {Punkt}: Test point (1 ... n) | Errors of indication | all | 25
Erweiterungsfaktor{Bereich}_{Punkt} | Coverage factor k of the measurement uncertainty at test point {Punkt} of the test for errors of indication in weighing range {Bereich}. | [Value] | {Bereich}: Weighing range (1-4) {Punkt}: Test point (1 ... n) | Errors of indication | all | 22 | Yes
Innerhalb_Toleranz_Richtigkeit{Bereich} | Yes/No, whether all test points of the test for errors of indication in weighing range {Bereich} are within the permissible specification. | Yes / No | {Bereich}: Weighing range (1-4) | Errors of indication | all | 31
Messunsicherheit_mJ_oeh{Bereich}_{Punkt} | Measurement uncertainty at test point {Punkt} of the test for errors of indication in weighing range {Bereich} without unit, after adjustment (calibration with adjustment). | [Value] | {Bereich}: Weighing range (1-4) {Punkt}: Test point (1 ... n) | Errors of indication | all | 27
Messunsicherheit_mJ_oeh{Bereich}_{Punkt}_d | Measurement uncertainty at test point {Punkt} of the test for errors of indication in weighing range {Bereich} without unit, rounded to the scale interval d, after adjustment (calibration with adjustment). | [Value] | {Bereich}: Weighing range (1-4) {Punkt}: Test point (1 ... n) | Errors of indication | all | 29
Messunsicherheit_mJ{Bereich}_{Punkt} | Measurement uncertainty at test point {Punkt} of the test for errors of indication in weighing range {Bereich} with unit, after adjustment (calibration with adjustment). | [Value] [Unit] | {Bereich}: Weighing range (1-4) {Punkt}: Test point (1 ... n) | Errors of indication | all | 23
Messunsicherheit_mJ{Bereich}_{Punkt}_d | Measurement uncertainty at test point {Punkt} of the test for errors of indication in weighing range {Bereich} with unit, rounded to the scale interval d, after adjustment (calibration with adjustment). | [Value] [Unit] | {Bereich}: Weighing range (1-4) {Punkt}: Test point (1 ... n) | Errors of indication | all | 25
Messunsicherheit_oeh{Bereich}_{Punkt} | Measurement uncertainty at test point {Punkt} of the test for errors of indication in weighing range {Bereich} without unit. | [Value] | {Bereich}: Weighing range (1-4) {Punkt}: Test point (1 ... n) | Errors of indication | all | 24
Messunsicherheit_oeh{Bereich}_{Punkt}_d | Measurement uncertainty at test point {Punkt} of the test for errors of indication in weighing range {Bereich} without unit, rounded to the scale interval d. | [Value] | {Bereich}: Weighing range (1-4) {Punkt}: Test point (1 ... n) | Errors of indication | all | 26
Messunsicherheit_oJ_oeh{Bereich}_{Punkt} | Measurement uncertainty at test point {Punkt} of the test for errors of indication in weighing range {Bereich} without unit, before adjustment (calibration without adjustment). | [Value] | {Bereich}: Weighing range (1-4) {Punkt}: Test point (1 ... n) | Errors of indication | all | 27
Messunsicherheit_oJ_oeh{Bereich}_{Punkt}_d | Measurement uncertainty at test point {Punkt} of the test for errors of indication in weighing range {Bereich} without unit, rounded to the scale interval d, before adjustment (calibration without adjustment). | [Value] | {Bereich}: Weighing range (1-4) {Punkt}: Test point (1 ... n) | Errors of indication | all | 29
Messunsicherheit_oJ{Bereich}_{Punkt} | Measurement uncertainty at test point {Punkt} of the test for errors of indication in weighing range {Bereich} with unit, before adjustment (calibration without adjustment). | [Value] [Unit] | {Bereich}: Weighing range (1-4) {Punkt}: Test point (1 ... n) | Errors of indication | all | 23
Messunsicherheit_oJ{Bereich}_{Punkt}_d | Measurement uncertainty at test point {Punkt} of the test for errors of indication in weighing range {Bereich} with unit, rounded to the scale interval d, before adjustment (calibration without adjustment). | [Value] [Unit] | {Bereich}: Weighing range (1-4) {Punkt}: Test point (1 ... n) | Errors of indication | all | 25
Messunsicherheit_relativ_mJ{Bereich}_{Punkt} | Relative measurement uncertainty at test point {Punkt} of the test for errors of indication in weighing range {Bereich} in percent; “---” if it cannot be determined, after adjustment (calibration with adjustment). | [Value] % | {Bereich}: Weighing range (1-4) {Punkt}: Test point (1 ... n) | Errors of indication | all | 31
Messunsicherheit_relativ_oJ{Bereich}_{Punkt} | Relative measurement uncertainty at test point {Punkt} of the test for errors of indication in weighing range {Bereich} in percent; “---” if it cannot be determined, before adjustment (calibration without adjustment). | [Value] % | {Bereich}: Weighing range (1-4) {Punkt}: Test point (1 ... n) | Errors of indication | all | 31
Messunsicherheit_relativ{Bereich}_{Punkt} | Relative measurement uncertainty at test point {Punkt} of the test for errors of indication in weighing range {Bereich} in percent; “---” if it cannot be determined. | [Value] % | {Bereich}: Weighing range (1-4) {Punkt}: Test point (1 ... n) | Errors of indication | all | 28 | Yes
MessunsicherheitR_mJ{Bereich}_{Punkt} | Measurement uncertainty of test point {Punkt} of the balance in use in weighing range {Bereich} with unit, calculated from the measurement uncertainty function of the weighing range, after adjustment (calibration with adjustment). | [Value] [Unit] | {Bereich}: Weighing range (1-4) {Punkt}: Test point (1 ... n) | Errors of indication | all | 24
MessunsicherheitR_oJ{Bereich}_{Punkt} | Measurement uncertainty of test point {Punkt} of the balance in use in weighing range {Bereich} with unit, calculated from the measurement uncertainty function of the weighing range, before adjustment (calibration without adjustment). | [Value] [Unit] | {Bereich}: Weighing range (1-4) {Punkt}: Test point (1 ... n) | Errors of indication | all | 24
MessunsicherheitR_relativ_mJ{Bereich}_{Punkt} | Relative measurement uncertainty of test point {Punkt} of the balance in use in weighing range {Bereich} in percent, after adjustment (calibration with adjustment). | [Value] % | {Bereich}: Weighing range (1-4) {Punkt}: Test point (1 ... n) | Errors of indication | all | 32
MessunsicherheitR_relativ_oJ{Bereich}_{Punkt} | Relative measurement uncertainty of test point {Punkt} of the balance in use in weighing range {Bereich} in percent, before adjustment (calibration without adjustment). | [Value] % | {Bereich}: Weighing range (1-4) {Punkt}: Test point (1 ... n) | Errors of indication | all | 32
MessunsicherheitR_relativ{Bereich}_{Punkt} | Relative measurement uncertainty of test point {Punkt} of the balance in use in weighing range {Bereich} in percent. | [Value] % | {Bereich}: Weighing range (1-4) {Punkt}: Test point (1 ... n) | Errors of indication | all | 29 | Yes
MessunsicherheitR{Bereich}_{Punkt} | Measurement uncertainty of test point {Punkt} of the balance in use in weighing range {Bereich} with unit, calculated from the measurement uncertainty function of the weighing range. | [Value] [Unit] | {Bereich}: Weighing range (1-4) {Punkt}: Test point (1 ... n) | Errors of indication | all | 21 | Yes
Messunsicherheit{Bereich}_{Punkt} | Measurement uncertainty at test point {Punkt} of the test for errors of indication in weighing range {Bereich} with unit. | [Value] [Unit] | {Bereich}: Weighing range (1-4) {Punkt}: Test point (1 ... n) | Errors of indication | all | 20 | Yes
Messunsicherheit{Bereich}_{Punkt}_d | Measurement uncertainty at test point {Punkt} of the test for errors of indication in weighing range {Bereich} with unit, rounded to the scale interval d. | [Value] [Unit] | {Bereich}: Weighing range (1-4) {Punkt}: Test point (1 ... n) | Errors of indication | all | 22
Nennwert_mJ{Bereich}_{Punkt} | Nominal value at test point {Punkt} of the test for errors of indication in weighing range {Bereich} with unit; with tare load, as tare load plus test load, after adjustment (calibration with adjustment). | [Text] | {Bereich}: Weighing range (1-4) {Punkt}: Test point (1 ... n) | Errors of indication | all | 15
Nennwert_oJ{Bereich}_{Punkt} | Nominal value at test point {Punkt} of the test for errors of indication in weighing range {Bereich} with unit; with tare load, as tare load plus test load, before adjustment (calibration without adjustment). | [Text] | {Bereich}: Weighing range (1-4) {Punkt}: Test point (1 ... n) | Errors of indication | all | 15
Nennwert{Bereich}_{Punkt} | Nominal value at test point {Punkt} of the test for errors of indication in weighing range {Bereich} with unit; with tare load, as tare load plus test load. | [Text] | {Bereich}: Weighing range (1-4) {Punkt}: Test point (1 ... n) | Errors of indication | all | 12
Prueflast_mJ{Bereich}_{Punkt} | Test load at test point {Punkt} of the test for errors of indication in weighing range {Bereich} with unit; with tare load, tare load and test load one below the other, after adjustment (calibration with adjustment). | [Text] | {Bereich}: Weighing range (1-4) {Punkt}: Test point (1 ... n) | Errors of indication | all | 16
Prueflast_oJ{Bereich}_{Punkt} | Test load at test point {Punkt} of the test for errors of indication in weighing range {Bereich} with unit; with tare load, tare load and test load one below the other, before adjustment (calibration without adjustment). | [Text] | {Bereich}: Weighing range (1-4) {Punkt}: Test point (1 ... n) | Errors of indication | all | 16
Prueflast{Bereich}_{Punkt} | Test load at test point {Punkt} of the test for errors of indication in weighing range {Bereich} with unit; with tare load, tare load and test load one below the other. | [Text] | {Bereich}: Weighing range (1-4) {Punkt}: Test point (1 ... n) | Errors of indication | all | 13 | Yes
Richtigkeit_Abweichung_mJ{Bereich}_{Punkt} | Deviation at test point {Punkt} of the test for errors of indication in weighing range {Bereich} with unit, after adjustment (calibration with adjustment). | [Value] [Unit] | {Bereich}: Weighing range (1-4) {Punkt}: Test point (1 ... n) | Errors of indication | all | 29
Richtigkeit_Abweichung_oJ{Bereich}_{Punkt} | Deviation at test point {Punkt} of the test for errors of indication in weighing range {Bereich} with unit, before adjustment (calibration without adjustment). | [Value] [Unit] | {Bereich}: Weighing range (1-4) {Punkt}: Test point (1 ... n) | Errors of indication | all | 29
Richtigkeit_Abweichung{Bereich}_{Punkt} | Deviation at test point {Punkt} of the test for errors of indication in weighing range {Bereich} with unit. | [Value] [Unit] | {Bereich}: Weighing range (1-4) {Punkt}: Test point (1 ... n) | Errors of indication | all | 26
Richtigkeit_Differenz_mJ_oeh{Bereich}_{Punkt} | Absolute value of the deviation at test point {Punkt} of the test for errors of indication in weighing range {Bereich} without unit, after adjustment (calibration with adjustment). | [Value] | {Bereich}: Weighing range (1-4) {Punkt}: Test point (1 ... n) | Errors of indication | all | 32
Richtigkeit_Differenz_mJ{Bereich}_{Punkt} | Absolute value of the deviation at test point {Punkt} of the test for errors of indication in weighing range {Bereich} with unit, after adjustment (calibration with adjustment). | [Value] [Unit] | {Bereich}: Weighing range (1-4) {Punkt}: Test point (1 ... n) | Errors of indication | all | 28
Richtigkeit_Differenz_oeh{Bereich}_{Punkt} | Absolute value of the deviation at test point {Punkt} of the test for errors of indication in weighing range {Bereich} without unit. | [Value] | {Bereich}: Weighing range (1-4) {Punkt}: Test point (1 ... n) | Errors of indication | all | 29
Richtigkeit_Differenz_oJ_oeh{Bereich}_{Punkt} | Absolute value of the deviation at test point {Punkt} of the test for errors of indication in weighing range {Bereich} without unit, before adjustment (calibration without adjustment). | [Value] | {Bereich}: Weighing range (1-4) {Punkt}: Test point (1 ... n) | Errors of indication | all | 32
Richtigkeit_Differenz_oJ{Bereich}_{Punkt} | Absolute value of the deviation at test point {Punkt} of the test for errors of indication in weighing range {Bereich} with unit, before adjustment (calibration without adjustment). | [Value] [Unit] | {Bereich}: Weighing range (1-4) {Punkt}: Test point (1 ... n) | Errors of indication | all | 28
Richtigkeit_Differenz{Bereich}_{Punkt} | Absolute value of the deviation at test point {Punkt} of the test for errors of indication in weighing range {Bereich} with unit. | [Value] [Unit] | {Bereich}: Weighing range (1-4) {Punkt}: Test point (1 ... n) | Errors of indication | all | 25
Richtigkeit_Innerhalb_Toleranz | Yes/No, whether all test points of the test for errors of indication in all weighing ranges are within the permissible specification. | Yes / No |  | Errors of indication | all | 30
Richtigkeit_Konv_Waegewert_mJ_oeh{Bereich}_{Punkt} | Conventional mass value of the test weights used (indication minus deviation) at test point {Punkt} of the test for errors of indication in weighing range {Bereich} without unit, after adjustment (calibration with adjustment). | [Value] | {Bereich}: Weighing range (1-4) {Punkt}: Test point (1 ... n) | Errors of indication | all | 37
Richtigkeit_Konv_Waegewert_oeh{Bereich}_{Punkt} | Conventional mass value of the test weights used (indication minus deviation) at test point {Punkt} of the test for errors of indication in weighing range {Bereich} without unit. | [Value] | {Bereich}: Weighing range (1-4) {Punkt}: Test point (1 ... n) | Errors of indication | all | 34
Richtigkeit_Konv_Waegewert_oJ_oeh{Bereich}_{Punkt} | Conventional mass value of the test weights used (indication minus deviation) at test point {Punkt} of the test for errors of indication in weighing range {Bereich} without unit, before adjustment (calibration without adjustment). | [Value] | {Bereich}: Weighing range (1-4) {Punkt}: Test point (1 ... n) | Errors of indication | all | 37
Richtigkeit_Messung_mJ_oeh{Bereich}_{Punkt} | Measured value (indication of the balance) at test point {Punkt} of the test for errors of indication in weighing range {Bereich} without unit, after adjustment (calibration with adjustment). | [Value] | {Bereich}: Weighing range (1-4) {Punkt}: Test point (1 ... n) | Errors of indication | all | 30
Richtigkeit_Messung_mJ{Bereich}_{Punkt} | Measured value (indication of the balance) at test point {Punkt} of the test for errors of indication in weighing range {Bereich} with unit, after adjustment (calibration with adjustment). | [Value] [Unit] | {Bereich}: Weighing range (1-4) {Punkt}: Test point (1 ... n) | Errors of indication | all | 26
Richtigkeit_Messung_oeh{Bereich}_{Punkt} | Measured value (indication of the balance) at test point {Punkt} of the test for errors of indication in weighing range {Bereich} without unit. | [Value] | {Bereich}: Weighing range (1-4) {Punkt}: Test point (1 ... n) | Errors of indication | all | 27
Richtigkeit_Messung_oJ_oeh{Bereich}_{Punkt} | Measured value (indication of the balance) at test point {Punkt} of the test for errors of indication in weighing range {Bereich} without unit, before adjustment (calibration without adjustment). | [Value] | {Bereich}: Weighing range (1-4) {Punkt}: Test point (1 ... n) | Errors of indication | all | 30
Richtigkeit_Messung_oJ{Bereich}_{Punkt} | Measured value (indication of the balance) at test point {Punkt} of the test for errors of indication in weighing range {Bereich} with unit, before adjustment (calibration without adjustment). | [Value] [Unit] | {Bereich}: Weighing range (1-4) {Punkt}: Test point (1 ... n) | Errors of indication | all | 26
Richtigkeit_Messung{Bereich}_{Punkt} | Measured value (indication of the balance) at test point {Punkt} of the test for errors of indication in weighing range {Bereich} with unit. | [Value] [Unit] | {Bereich}: Weighing range (1-4) {Punkt}: Test point (1 ... n) | Errors of indication | all | 23
Richtigkeit_Messunsicherheit_mJ_oeh{Bereich}_{Punkt} | Measurement uncertainty at test point {Punkt} of the test for errors of indication in weighing range {Bereich} without unit, after adjustment (calibration with adjustment). | [Value] | {Bereich}: Weighing range (1-4) {Punkt}: Test point (1 ... n) | Errors of indication | all | 39
Richtigkeit_Messunsicherheit_mJ{Bereich}_{Punkt} | Measurement uncertainty at test point {Punkt} of the test for errors of indication in weighing range {Bereich} with unit, after adjustment (calibration with adjustment). | [Value] [Unit] | {Bereich}: Weighing range (1-4) {Punkt}: Test point (1 ... n) | Errors of indication | all | 35
Richtigkeit_Messunsicherheit_oeh{Bereich}_{Punkt} | Measurement uncertainty at test point {Punkt} of the test for errors of indication in weighing range {Bereich} without unit. | [Value] | {Bereich}: Weighing range (1-4) {Punkt}: Test point (1 ... n) | Errors of indication | all | 36
Richtigkeit_Messunsicherheit_oJ_oeh{Bereich}_{Punkt} | Measurement uncertainty at test point {Punkt} of the test for errors of indication in weighing range {Bereich} without unit, before adjustment (calibration without adjustment). | [Value] | {Bereich}: Weighing range (1-4) {Punkt}: Test point (1 ... n) | Errors of indication | all | 39
Richtigkeit_Messunsicherheit_oJ{Bereich}_{Punkt} | Measurement uncertainty at test point {Punkt} of the test for errors of indication in weighing range {Bereich} with unit, before adjustment (calibration without adjustment). | [Value] [Unit] | {Bereich}: Weighing range (1-4) {Punkt}: Test point (1 ... n) | Errors of indication | all | 35
Richtigkeit_Messunsicherheit{Bereich}_{Punkt} | Measurement uncertainty at test point {Punkt} of the test for errors of indication in weighing range {Bereich} with unit. | [Value] [Unit] | {Bereich}: Weighing range (1-4) {Punkt}: Test point (1 ... n) | Errors of indication | all | 32
Richtigkeit_Nennwert_eh_mJ{Bereich}_{Nr} | Unit of the nominal value of the test for errors of indication in weighing range {Bereich}, after adjustment (calibration with adjustment). | [Unit] | {Bereich}: Weighing range (1-4) {Nr}: Number (none, 1-20) | Errors of indication | all | 30
Richtigkeit_Nennwert_eh_oJ{Bereich}_{Nr} | Unit of the nominal value of the test for errors of indication in weighing range {Bereich}, before adjustment (calibration without adjustment). | [Unit] | {Bereich}: Weighing range (1-4) {Nr}: Number (none, 1-20) | Errors of indication | all | 30
Richtigkeit_Nennwert_eh{Bereich}_{Nr} | Unit of the nominal value of the test for errors of indication in weighing range {Bereich}. | [Unit] | {Bereich}: Weighing range (1-4) {Nr}: Number (none, 1-20) | Errors of indication | all | 27
Richtigkeit_Nennwert_mJ_oeh{Bereich}_{Punkt} | Nominal value at test point {Punkt} of the test for errors of indication in weighing range {Bereich} without unit, after adjustment (calibration with adjustment). | [Value] | {Bereich}: Weighing range (1-4) {Punkt}: Test point (1 ... n) | Errors of indication | all | 31
Richtigkeit_Nennwert_mJ{Bereich}_{Punkt} | Nominal value at test point {Punkt} of the test for errors of indication in weighing range {Bereich} with unit, after adjustment (calibration with adjustment). | [Value] [Unit] | {Bereich}: Weighing range (1-4) {Punkt}: Test point (1 ... n) | Errors of indication | all | 27
Richtigkeit_Nennwert_oeh{Bereich}_{Punkt} | Nominal value at test point {Punkt} of the test for errors of indication in weighing range {Bereich} without unit. | [Value] | {Bereich}: Weighing range (1-4) {Punkt}: Test point (1 ... n) | Errors of indication | all | 28
Richtigkeit_Nennwert_oJ_oeh{Bereich}_{Punkt} | Nominal value at test point {Punkt} of the test for errors of indication in weighing range {Bereich} without unit, before adjustment (calibration without adjustment). | [Value] | {Bereich}: Weighing range (1-4) {Punkt}: Test point (1 ... n) | Errors of indication | all | 31
Richtigkeit_Nennwert_oJ{Bereich}_{Punkt} | Nominal value at test point {Punkt} of the test for errors of indication in weighing range {Bereich} with unit, before adjustment (calibration without adjustment). | [Value] [Unit] | {Bereich}: Weighing range (1-4) {Punkt}: Test point (1 ... n) | Errors of indication | all | 27
Richtigkeit_Nennwert{Bereich}_{Punkt} | Nominal value at test point {Punkt} of the test for errors of indication in weighing range {Bereich} with unit. | [Value] [Unit] | {Bereich}: Weighing range (1-4) {Punkt}: Test point (1 ... n) | Errors of indication | all | 24
Summe_Waegewerte_Richtigkeit_mJ{Bereich}_{Punkt} | Sum of the conventional mass values of the weights used for test point {Punkt} of the test for errors of indication in weighing range {Bereich}, after adjustment (calibration with adjustment). | [Value] | {Bereich}: Weighing range (1-4) {Punkt}: Test point (1 ... n) | Errors of indication | all | 35
Summe_Waegewerte_Richtigkeit_oJ{Bereich}_{Punkt} | Sum of the conventional mass values of the weights used for test point {Punkt} of the test for errors of indication in weighing range {Bereich}, before adjustment (calibration without adjustment). | [Value] | {Bereich}: Weighing range (1-4) {Punkt}: Test point (1 ... n) | Errors of indication | all | 35
Summe_Waegewerte_Richtigkeit{Bereich}_{Punkt} | Sum of the conventional mass values of the weights used for test point {Punkt} of the test for errors of indication in weighing range {Bereich}. | [Value] | {Bereich}: Weighing range (1-4) {Punkt}: Test point (1 ... n) | Errors of indication | all | 32
Waagenanzeige_mJ{Bereich}_{Punkt} | Load (indicated value) of test point {Punkt} of the balance in use in weighing range {Bereich} with unit, determined from the defined test point, after adjustment (calibration with adjustment). | [Value] [Unit] | {Bereich}: Weighing range (1-4) {Punkt}: Test point (1 ... n) | Errors of indication | all | 20
Waagenanzeige_oJ{Bereich}_{Punkt} | Load (indicated value) of test point {Punkt} of the balance in use in weighing range {Bereich} with unit, determined from the defined test point, before adjustment (calibration without adjustment). | [Value] [Unit] | {Bereich}: Weighing range (1-4) {Punkt}: Test point (1 ... n) | Errors of indication | all | 20
Waagenanzeige{Bereich}_{Punkt} | Load (indicated value) of test point {Punkt} of the balance in use in weighing range {Bereich} with unit, determined from the defined test point. | [Value] [Unit] | {Bereich}: Weighing range (1-4) {Punkt}: Test point (1 ... n) | Errors of indication | all | 17 | Yes
LE_Abweichung_mJ{Bereich}_{Punkt} | Deviation of substitute load {Punkt} in weighing range {Bereich} with unit, after adjustment (calibration with adjustment). | [Value] [Unit] | {Bereich}: Weighing range (1-4) {Punkt}: Test point (1 ... n) | Substitute load | all | 20
LE_Abweichung_oJ{Bereich}_{Punkt} | Deviation of substitute load {Punkt} in weighing range {Bereich} with unit, before adjustment (calibration without adjustment). | [Value] [Unit] | {Bereich}: Weighing range (1-4) {Punkt}: Test point (1 ... n) | Substitute load | all | 20
LE_Abweichung{Bereich}_{Punkt} | Deviation of substitute load {Punkt} in weighing range {Bereich} with unit. | [Value] [Unit] | {Bereich}: Weighing range (1-4) {Punkt}: Test point (1 ... n) | Substitute load | all | 17
LE_Anzeige_mJ{Bereich}_1 | Removes the substitute load table in weighing range {Bereich} if no substitute load adjustment took place there; inserts no text, after adjustment (calibration with adjustment). | (removes table/row) | {Bereich}: Weighing range (1-4) | Substitute load | all | 16
LE_Anzeige_mJ{Bereich}_{Punkt} | Indicated value of substitute load {Punkt} in weighing range {Bereich} with unit, after adjustment (calibration with adjustment). | [Value] [Unit] | {Bereich}: Weighing range (1-4) {Punkt}: Test point (1 ... n) | Substitute load | all | 17
LE_Anzeige_oJ{Bereich}_1 | Removes the substitute load table in weighing range {Bereich} if no substitute load adjustment took place there; inserts no text, before adjustment (calibration without adjustment). | (removes table/row) | {Bereich}: Weighing range (1-4) | Substitute load | all | 16
LE_Anzeige_oJ{Bereich}_{Punkt} | Indicated value of substitute load {Punkt} in weighing range {Bereich} with unit, before adjustment (calibration without adjustment). | [Value] [Unit] | {Bereich}: Weighing range (1-4) {Punkt}: Test point (1 ... n) | Substitute load | all | 17
LE_Anzeige{Bereich}_1 | Removes the substitute load table in weighing range {Bereich} if no substitute load adjustment took place there; inserts no text. | (removes table/row) | {Bereich}: Weighing range (1-4) | Substitute load | all | 13
LE_Anzeige{Bereich}_{Punkt} | Indicated value of substitute load {Punkt} in weighing range {Bereich} with unit. | [Value] [Unit] | {Bereich}: Weighing range (1-4) {Punkt}: Test point (1 ... n) | Substitute load | all | 14
LE_Beschreibung_mJ{Bereich}_{Punkt} | Description of substitute load {Punkt} in weighing range {Bereich}, after adjustment (calibration with adjustment). | [Text] | {Bereich}: Weighing range (1-4) {Punkt}: Test point (1 ... n) | Substitute load | all | 22
LE_Beschreibung_oJ{Bereich}_{Punkt} | Description of substitute load {Punkt} in weighing range {Bereich}, before adjustment (calibration without adjustment). | [Text] | {Bereich}: Weighing range (1-4) {Punkt}: Test point (1 ... n) | Substitute load | all | 22
LE_Beschreibung{Bereich}_{Punkt} | Description of substitute load {Punkt} in weighing range {Bereich}. | [Text] | {Bereich}: Weighing range (1-4) {Punkt}: Test point (1 ... n) | Substitute load | all | 19
LE_Kennzeichnung_mJ{Bereich}_{Punkt} | Identification of substitute load {Punkt} in weighing range {Bereich}, after adjustment (calibration with adjustment). | [Text] | {Bereich}: Weighing range (1-4) {Punkt}: Test point (1 ... n) | Substitute load | all | 23
LE_Kennzeichnung_oJ{Bereich}_{Punkt} | Identification of substitute load {Punkt} in weighing range {Bereich}, before adjustment (calibration without adjustment). | [Text] | {Bereich}: Weighing range (1-4) {Punkt}: Test point (1 ... n) | Substitute load | all | 23
LE_Kennzeichnung{Bereich}_{Punkt} | Identification of substitute load {Punkt} in weighing range {Bereich}. | [Text] | {Bereich}: Weighing range (1-4) {Punkt}: Test point (1 ... n) | Substitute load | all | 20
LE_Messunsicherheit_mJ{Bereich}_{Punkt} | Measurement uncertainty of substitute load {Punkt} in weighing range {Bereich} with unit, after adjustment (calibration with adjustment). | [Value] [Unit] | {Bereich}: Weighing range (1-4) {Punkt}: Test point (1 ... n) | Substitute load | all | 26
LE_Messunsicherheit_oJ{Bereich}_{Punkt} | Measurement uncertainty of substitute load {Punkt} in weighing range {Bereich} with unit, before adjustment (calibration without adjustment). | [Value] [Unit] | {Bereich}: Weighing range (1-4) {Punkt}: Test point (1 ... n) | Substitute load | all | 26
LE_Messunsicherheit{Bereich}_{Punkt} | Measurement uncertainty of substitute load {Punkt} in weighing range {Bereich} with unit. | [Value] [Unit] | {Bereich}: Weighing range (1-4) {Punkt}: Test point (1 ... n) | Substitute load | all | 23
LE_Prueflast_mJ{Bereich}_{Punkt} | Nominal value of substitute load {Punkt} in weighing range {Bereich} with unit, after adjustment (calibration with adjustment). | [Value] [Unit] | {Bereich}: Weighing range (1-4) {Punkt}: Test point (1 ... n) | Substitute load | all | 19
LE_Prueflast_oJ{Bereich}_{Punkt} | Nominal value of substitute load {Punkt} in weighing range {Bereich} with unit, before adjustment (calibration without adjustment). | [Value] [Unit] | {Bereich}: Weighing range (1-4) {Punkt}: Test point (1 ... n) | Substitute load | all | 19
LE_Prueflast{Bereich}_{Punkt} | Nominal value of substitute load {Punkt} in weighing range {Bereich} with unit. | [Value] [Unit] | {Bereich}: Weighing range (1-4) {Punkt}: Test point (1 ... n) | Substitute load | all | 16
max_mref_el{Bereich} | Largest sum of the reference weights of the substitute load adjustment in weighing range {Bereich} with unit. | [Value] [Unit] | {Bereich}: Weighing range (1-4) | Substitute load | all | 12
Summe_Waegewerte_Ersatzlast_mJ{Bereich}_{Punkt} | Sum of the conventional mass values of the weights used for substitute load {Punkt} in weighing range {Bereich}, after adjustment (calibration with adjustment). | [Value] | {Bereich}: Weighing range (1-4) {Punkt}: Test point (1 ... n) | Substitute load | all | 34
Summe_Waegewerte_Ersatzlast_oJ{Bereich}_{Punkt} | Sum of the conventional mass values of the weights used for substitute load {Punkt} in weighing range {Bereich}, before adjustment (calibration without adjustment). | [Value] | {Bereich}: Weighing range (1-4) {Punkt}: Test point (1 ... n) | Substitute load | all | 34
Summe_Waegewerte_Ersatzlast{Bereich}_{Punkt} | Sum of the conventional mass values of the weights used for substitute load {Punkt} in weighing range {Bereich}. | [Value] | {Bereich}: Weighing range (1-4) {Punkt}: Test point (1 ... n) | Substitute load | all | 31
Chart_mJ{Bereich} | Chart of the minimum weight in weighing range {Bereich}, calibration with adjustment (after the adjustment). | [Image] | {Bereich}: Weighing range (1-4) | Annex (measurement uncertainty, minimum weight) | all | 9
Chart_oJ{Bereich} | Chart of the minimum weight in weighing range {Bereich}, calibration without adjustment (before the adjustment). | [Image] | {Bereich}: Weighing range (1-4) | Annex (measurement uncertainty, minimum weight) | all | 9
Chart_Unc_Cal_mJ{Bereich} | Chart of the calibration results (measurement uncertainty of the calibration) in weighing range {Bereich}, calibration with adjustment (after the adjustment). | [Image] | {Bereich}: Weighing range (1-4) | Annex (measurement uncertainty, minimum weight) | all | 17
Chart_Unc_Cal_oJ{Bereich} | Chart of the calibration results (measurement uncertainty of the calibration) in weighing range {Bereich}, calibration without adjustment (before the adjustment). | [Image] | {Bereich}: Weighing range (1-4) | Annex (measurement uncertainty, minimum weight) | all | 17
Chart_Unc_Cal{Bereich} | Chart of the calibration results (measurement uncertainty of the calibration) in weighing range {Bereich}. | [Image] | {Bereich}: Weighing range (1-4) | Annex (measurement uncertainty, minimum weight) | all | 14 | Yes
Chart_Unc_Use_mJ{Bereich} | Chart of the results of the balance in use (measurement uncertainty in use) in weighing range {Bereich}, calibration with adjustment (after the adjustment). | [Image] | {Bereich}: Weighing range (1-4) | Annex (measurement uncertainty, minimum weight) | all | 17
Chart_Unc_Use_oJ{Bereich} | Chart of the results of the balance in use (measurement uncertainty in use) in weighing range {Bereich}, calibration without adjustment (before the adjustment). | [Image] | {Bereich}: Weighing range (1-4) | Annex (measurement uncertainty, minimum weight) | all | 17
Chart_Unc_Use{Bereich} | Chart of the results of the balance in use (measurement uncertainty in use) in weighing range {Bereich}. | [Image] | {Bereich}: Weighing range (1-4) | Annex (measurement uncertainty, minimum weight) | all | 14 | Yes
Chart{Bereich} | Chart of the minimum weight in weighing range {Bereich}. | [Image] | {Bereich}: Weighing range (1-4) | Annex (measurement uncertainty, minimum weight) | all | 6 | Yes
Mindesteinwaage_mJ{Bereich} | Minimum weight in weighing range {Bereich} with unit, calculated from the process accuracy and safety factor of the range, calibration with adjustment (after the adjustment). | [Value] [Unit] | {Bereich}: Weighing range (1-4) | Annex (measurement uncertainty, minimum weight) | all | 19
Mindesteinwaage_mJ{Bereich}_d | Minimum weight in weighing range {Bereich} with unit, calculated from the process accuracy and safety factor of the range, decimal places according to the scale interval d, calibration with adjustment (after the adjustment). | [Value] [Unit] | {Bereich}: Weighing range (1-4) | Annex (measurement uncertainty, minimum weight) | all | 21
Mindesteinwaage_mJ{Bereich}_SF0K5_01 | Minimum weight in weighing range {Bereich} with unit for safety factor 0.5 and process accuracy 0.1 %, with adjustment (after the adjustment). | [Value] [Unit] | {Bereich}: Weighing range (1-4) | Annex (measurement uncertainty, minimum weight) | all | 28
Mindesteinwaage_mJ{Bereich}_SF0K5_01_d | Minimum weight in weighing range {Bereich} with unit for safety factor 0.5 and process accuracy 0.1 %, decimal places according to the scale interval d, with adjustment (after the adjustment). | [Value] [Unit] | {Bereich}: Weighing range (1-4) | Annex (measurement uncertainty, minimum weight) | all | 30
Mindesteinwaage_mJ{Bereich}_SF0K5_02 | Minimum weight in weighing range {Bereich} with unit for safety factor 0.5 and process accuracy 0.2 %, with adjustment (after the adjustment). | [Value] [Unit] | {Bereich}: Weighing range (1-4) | Annex (measurement uncertainty, minimum weight) | all | 28
Mindesteinwaage_mJ{Bereich}_SF0K5_02_d | Minimum weight in weighing range {Bereich} with unit for safety factor 0.5 and process accuracy 0.2 %, decimal places according to the scale interval d, with adjustment (after the adjustment). | [Value] [Unit] | {Bereich}: Weighing range (1-4) | Annex (measurement uncertainty, minimum weight) | all | 30
Mindesteinwaage_mJ{Bereich}_SF0K5_03 | Minimum weight in weighing range {Bereich} with unit for safety factor 0.5 and process accuracy 0.3 %, with adjustment (after the adjustment). | [Value] [Unit] | {Bereich}: Weighing range (1-4) | Annex (measurement uncertainty, minimum weight) | all | 28
Mindesteinwaage_mJ{Bereich}_SF0K5_03_d | Minimum weight in weighing range {Bereich} with unit for safety factor 0.5 and process accuracy 0.3 %, decimal places according to the scale interval d, with adjustment (after the adjustment). | [Value] [Unit] | {Bereich}: Weighing range (1-4) | Annex (measurement uncertainty, minimum weight) | all | 30
Mindesteinwaage_mJ{Bereich}_SF0K5_05 | Minimum weight in weighing range {Bereich} with unit for safety factor 0.5 and process accuracy 0.5 %, with adjustment (after the adjustment). | [Value] [Unit] | {Bereich}: Weighing range (1-4) | Annex (measurement uncertainty, minimum weight) | all | 28
Mindesteinwaage_mJ{Bereich}_SF0K5_05_d | Minimum weight in weighing range {Bereich} with unit for safety factor 0.5 and process accuracy 0.5 %, decimal places according to the scale interval d, with adjustment (after the adjustment). | [Value] [Unit] | {Bereich}: Weighing range (1-4) | Annex (measurement uncertainty, minimum weight) | all | 30
Mindesteinwaage_mJ{Bereich}_SF0K5_1 | Minimum weight in weighing range {Bereich} with unit for safety factor 0.5 and process accuracy 1 %, with adjustment (after the adjustment). | [Value] [Unit] | {Bereich}: Weighing range (1-4) | Annex (measurement uncertainty, minimum weight) | all | 27
Mindesteinwaage_mJ{Bereich}_SF0K5_10 | Minimum weight in weighing range {Bereich} with unit for safety factor 0.5 and process accuracy 10 %, with adjustment (after the adjustment). | [Value] [Unit] | {Bereich}: Weighing range (1-4) | Annex (measurement uncertainty, minimum weight) | all | 28
Mindesteinwaage_mJ{Bereich}_SF0K5_10_d | Minimum weight in weighing range {Bereich} with unit for safety factor 0.5 and process accuracy 10 %, decimal places according to the scale interval d, with adjustment (after the adjustment). | [Value] [Unit] | {Bereich}: Weighing range (1-4) | Annex (measurement uncertainty, minimum weight) | all | 30
Mindesteinwaage_mJ{Bereich}_SF0K5_1_d | Minimum weight in weighing range {Bereich} with unit for safety factor 0.5 and process accuracy 1 %, decimal places according to the scale interval d, with adjustment (after the adjustment). | [Value] [Unit] | {Bereich}: Weighing range (1-4) | Annex (measurement uncertainty, minimum weight) | all | 29
Mindesteinwaage_mJ{Bereich}_SF0K5_2 | Minimum weight in weighing range {Bereich} with unit for safety factor 0.5 and process accuracy 2 %, with adjustment (after the adjustment). | [Value] [Unit] | {Bereich}: Weighing range (1-4) | Annex (measurement uncertainty, minimum weight) | all | 27
Mindesteinwaage_mJ{Bereich}_SF0K5_2_d | Minimum weight in weighing range {Bereich} with unit for safety factor 0.5 and process accuracy 2 %, decimal places according to the scale interval d, with adjustment (after the adjustment). | [Value] [Unit] | {Bereich}: Weighing range (1-4) | Annex (measurement uncertainty, minimum weight) | all | 29
Mindesteinwaage_mJ{Bereich}_SF0K5_3 | Minimum weight in weighing range {Bereich} with unit for safety factor 0.5 and process accuracy 3 %, with adjustment (after the adjustment). | [Value] [Unit] | {Bereich}: Weighing range (1-4) | Annex (measurement uncertainty, minimum weight) | all | 27
Mindesteinwaage_mJ{Bereich}_SF0K5_3_d | Minimum weight in weighing range {Bereich} with unit for safety factor 0.5 and process accuracy 3 %, decimal places according to the scale interval d, with adjustment (after the adjustment). | [Value] [Unit] | {Bereich}: Weighing range (1-4) | Annex (measurement uncertainty, minimum weight) | all | 29
Mindesteinwaage_mJ{Bereich}_SF0K5_5 | Minimum weight in weighing range {Bereich} with unit for safety factor 0.5 and process accuracy 5 %, with adjustment (after the adjustment). | [Value] [Unit] | {Bereich}: Weighing range (1-4) | Annex (measurement uncertainty, minimum weight) | all | 27
Mindesteinwaage_mJ{Bereich}_SF0K5_5_d | Minimum weight in weighing range {Bereich} with unit for safety factor 0.5 and process accuracy 5 %, decimal places according to the scale interval d, with adjustment (after the adjustment). | [Value] [Unit] | {Bereich}: Weighing range (1-4) | Annex (measurement uncertainty, minimum weight) | all | 29
Mindesteinwaage_mJ{Bereich}_SF10_01 | Minimum weight in weighing range {Bereich} with unit for safety factor 10 and process accuracy 0.1 %, with adjustment (after the adjustment). | [Value] [Unit] | {Bereich}: Weighing range (1-4) | Annex (measurement uncertainty, minimum weight) | all | 27
Mindesteinwaage_mJ{Bereich}_SF10_01_d | Minimum weight in weighing range {Bereich} with unit for safety factor 10 and process accuracy 0.1 %, decimal places according to the scale interval d, with adjustment (after the adjustment). | [Value] [Unit] | {Bereich}: Weighing range (1-4) | Annex (measurement uncertainty, minimum weight) | all | 29
Mindesteinwaage_mJ{Bereich}_SF10_02 | Minimum weight in weighing range {Bereich} with unit for safety factor 10 and process accuracy 0.2 %, with adjustment (after the adjustment). | [Value] [Unit] | {Bereich}: Weighing range (1-4) | Annex (measurement uncertainty, minimum weight) | all | 27
Mindesteinwaage_mJ{Bereich}_SF10_02_d | Minimum weight in weighing range {Bereich} with unit for safety factor 10 and process accuracy 0.2 %, decimal places according to the scale interval d, with adjustment (after the adjustment). | [Value] [Unit] | {Bereich}: Weighing range (1-4) | Annex (measurement uncertainty, minimum weight) | all | 29
Mindesteinwaage_mJ{Bereich}_SF10_03 | Minimum weight in weighing range {Bereich} with unit for safety factor 10 and process accuracy 0.3 %, with adjustment (after the adjustment). | [Value] [Unit] | {Bereich}: Weighing range (1-4) | Annex (measurement uncertainty, minimum weight) | all | 27
Mindesteinwaage_mJ{Bereich}_SF10_03_d | Minimum weight in weighing range {Bereich} with unit for safety factor 10 and process accuracy 0.3 %, decimal places according to the scale interval d, with adjustment (after the adjustment). | [Value] [Unit] | {Bereich}: Weighing range (1-4) | Annex (measurement uncertainty, minimum weight) | all | 29
Mindesteinwaage_mJ{Bereich}_SF10_05 | Minimum weight in weighing range {Bereich} with unit for safety factor 10 and process accuracy 0.5 %, with adjustment (after the adjustment). | [Value] [Unit] | {Bereich}: Weighing range (1-4) | Annex (measurement uncertainty, minimum weight) | all | 27
Mindesteinwaage_mJ{Bereich}_SF10_05_d | Minimum weight in weighing range {Bereich} with unit for safety factor 10 and process accuracy 0.5 %, decimal places according to the scale interval d, with adjustment (after the adjustment). | [Value] [Unit] | {Bereich}: Weighing range (1-4) | Annex (measurement uncertainty, minimum weight) | all | 29
Mindesteinwaage_mJ{Bereich}_SF10_1 | Minimum weight in weighing range {Bereich} with unit for safety factor 10 and process accuracy 1 %, with adjustment (after the adjustment). | [Value] [Unit] | {Bereich}: Weighing range (1-4) | Annex (measurement uncertainty, minimum weight) | all | 26
Mindesteinwaage_mJ{Bereich}_SF10_10 | Minimum weight in weighing range {Bereich} with unit for safety factor 10 and process accuracy 10 %, with adjustment (after the adjustment). | [Value] [Unit] | {Bereich}: Weighing range (1-4) | Annex (measurement uncertainty, minimum weight) | all | 27
Mindesteinwaage_mJ{Bereich}_SF10_10_d | Minimum weight in weighing range {Bereich} with unit for safety factor 10 and process accuracy 10 %, decimal places according to the scale interval d, with adjustment (after the adjustment). | [Value] [Unit] | {Bereich}: Weighing range (1-4) | Annex (measurement uncertainty, minimum weight) | all | 29
Mindesteinwaage_mJ{Bereich}_SF10_1_d | Minimum weight in weighing range {Bereich} with unit for safety factor 10 and process accuracy 1 %, decimal places according to the scale interval d, with adjustment (after the adjustment). | [Value] [Unit] | {Bereich}: Weighing range (1-4) | Annex (measurement uncertainty, minimum weight) | all | 28
Mindesteinwaage_mJ{Bereich}_SF10_2 | Minimum weight in weighing range {Bereich} with unit for safety factor 10 and process accuracy 2 %, with adjustment (after the adjustment). | [Value] [Unit] | {Bereich}: Weighing range (1-4) | Annex (measurement uncertainty, minimum weight) | all | 26
Mindesteinwaage_mJ{Bereich}_SF10_2_d | Minimum weight in weighing range {Bereich} with unit for safety factor 10 and process accuracy 2 %, decimal places according to the scale interval d, with adjustment (after the adjustment). | [Value] [Unit] | {Bereich}: Weighing range (1-4) | Annex (measurement uncertainty, minimum weight) | all | 28
Mindesteinwaage_mJ{Bereich}_SF10_3 | Minimum weight in weighing range {Bereich} with unit for safety factor 10 and process accuracy 3 %, with adjustment (after the adjustment). | [Value] [Unit] | {Bereich}: Weighing range (1-4) | Annex (measurement uncertainty, minimum weight) | all | 26
Mindesteinwaage_mJ{Bereich}_SF10_3_d | Minimum weight in weighing range {Bereich} with unit for safety factor 10 and process accuracy 3 %, decimal places according to the scale interval d, with adjustment (after the adjustment). | [Value] [Unit] | {Bereich}: Weighing range (1-4) | Annex (measurement uncertainty, minimum weight) | all | 28
Mindesteinwaage_mJ{Bereich}_SF10_5 | Minimum weight in weighing range {Bereich} with unit for safety factor 10 and process accuracy 5 %, with adjustment (after the adjustment). | [Value] [Unit] | {Bereich}: Weighing range (1-4) | Annex (measurement uncertainty, minimum weight) | all | 26
Mindesteinwaage_mJ{Bereich}_SF10_5_d | Minimum weight in weighing range {Bereich} with unit for safety factor 10 and process accuracy 5 %, decimal places according to the scale interval d, with adjustment (after the adjustment). | [Value] [Unit] | {Bereich}: Weighing range (1-4) | Annex (measurement uncertainty, minimum weight) | all | 28
Mindesteinwaage_mJ{Bereich}_SF1_01 | Minimum weight in weighing range {Bereich} with unit for safety factor 1 and process accuracy 0.1 %, with adjustment (after the adjustment). | [Value] [Unit] | {Bereich}: Weighing range (1-4) | Annex (measurement uncertainty, minimum weight) | all | 26
Mindesteinwaage_mJ{Bereich}_SF1_01_d | Minimum weight in weighing range {Bereich} with unit for safety factor 1 and process accuracy 0.1 %, decimal places according to the scale interval d, with adjustment (after the adjustment). | [Value] [Unit] | {Bereich}: Weighing range (1-4) | Annex (measurement uncertainty, minimum weight) | all | 28
Mindesteinwaage_mJ{Bereich}_SF1_02 | Minimum weight in weighing range {Bereich} with unit for safety factor 1 and process accuracy 0.2 %, with adjustment (after the adjustment). | [Value] [Unit] | {Bereich}: Weighing range (1-4) | Annex (measurement uncertainty, minimum weight) | all | 26
Mindesteinwaage_mJ{Bereich}_SF1_02_d | Minimum weight in weighing range {Bereich} with unit for safety factor 1 and process accuracy 0.2 %, decimal places according to the scale interval d, with adjustment (after the adjustment). | [Value] [Unit] | {Bereich}: Weighing range (1-4) | Annex (measurement uncertainty, minimum weight) | all | 28
Mindesteinwaage_mJ{Bereich}_SF1_03 | Minimum weight in weighing range {Bereich} with unit for safety factor 1 and process accuracy 0.3 %, with adjustment (after the adjustment). | [Value] [Unit] | {Bereich}: Weighing range (1-4) | Annex (measurement uncertainty, minimum weight) | all | 26
Mindesteinwaage_mJ{Bereich}_SF1_03_d | Minimum weight in weighing range {Bereich} with unit for safety factor 1 and process accuracy 0.3 %, decimal places according to the scale interval d, with adjustment (after the adjustment). | [Value] [Unit] | {Bereich}: Weighing range (1-4) | Annex (measurement uncertainty, minimum weight) | all | 28
Mindesteinwaage_mJ{Bereich}_SF1_05 | Minimum weight in weighing range {Bereich} with unit for safety factor 1 and process accuracy 0.5 %, with adjustment (after the adjustment). | [Value] [Unit] | {Bereich}: Weighing range (1-4) | Annex (measurement uncertainty, minimum weight) | all | 26
Mindesteinwaage_mJ{Bereich}_SF1_05_d | Minimum weight in weighing range {Bereich} with unit for safety factor 1 and process accuracy 0.5 %, decimal places according to the scale interval d, with adjustment (after the adjustment). | [Value] [Unit] | {Bereich}: Weighing range (1-4) | Annex (measurement uncertainty, minimum weight) | all | 28
Mindesteinwaage_mJ{Bereich}_SF1_1 | Minimum weight in weighing range {Bereich} with unit for safety factor 1 and process accuracy 1 %, with adjustment (after the adjustment). | [Value] [Unit] | {Bereich}: Weighing range (1-4) | Annex (measurement uncertainty, minimum weight) | all | 25
Mindesteinwaage_mJ{Bereich}_SF1_10 | Minimum weight in weighing range {Bereich} with unit for safety factor 1 and process accuracy 10 %, with adjustment (after the adjustment). | [Value] [Unit] | {Bereich}: Weighing range (1-4) | Annex (measurement uncertainty, minimum weight) | all | 26
Mindesteinwaage_mJ{Bereich}_SF1_10_d | Minimum weight in weighing range {Bereich} with unit for safety factor 1 and process accuracy 10 %, decimal places according to the scale interval d, with adjustment (after the adjustment). | [Value] [Unit] | {Bereich}: Weighing range (1-4) | Annex (measurement uncertainty, minimum weight) | all | 28
Mindesteinwaage_mJ{Bereich}_SF1_1_d | Minimum weight in weighing range {Bereich} with unit for safety factor 1 and process accuracy 1 %, decimal places according to the scale interval d, with adjustment (after the adjustment). | [Value] [Unit] | {Bereich}: Weighing range (1-4) | Annex (measurement uncertainty, minimum weight) | all | 27
Mindesteinwaage_mJ{Bereich}_SF1_2 | Minimum weight in weighing range {Bereich} with unit for safety factor 1 and process accuracy 2 %, with adjustment (after the adjustment). | [Value] [Unit] | {Bereich}: Weighing range (1-4) | Annex (measurement uncertainty, minimum weight) | all | 25
Mindesteinwaage_mJ{Bereich}_SF1_2_d | Minimum weight in weighing range {Bereich} with unit for safety factor 1 and process accuracy 2 %, decimal places according to the scale interval d, with adjustment (after the adjustment). | [Value] [Unit] | {Bereich}: Weighing range (1-4) | Annex (measurement uncertainty, minimum weight) | all | 27
Mindesteinwaage_mJ{Bereich}_SF1_3 | Minimum weight in weighing range {Bereich} with unit for safety factor 1 and process accuracy 3 %, with adjustment (after the adjustment). | [Value] [Unit] | {Bereich}: Weighing range (1-4) | Annex (measurement uncertainty, minimum weight) | all | 25
Mindesteinwaage_mJ{Bereich}_SF1_3_d | Minimum weight in weighing range {Bereich} with unit for safety factor 1 and process accuracy 3 %, decimal places according to the scale interval d, with adjustment (after the adjustment). | [Value] [Unit] | {Bereich}: Weighing range (1-4) | Annex (measurement uncertainty, minimum weight) | all | 27
Mindesteinwaage_mJ{Bereich}_SF1_5 | Minimum weight in weighing range {Bereich} with unit for safety factor 1 and process accuracy 5 %, with adjustment (after the adjustment). | [Value] [Unit] | {Bereich}: Weighing range (1-4) | Annex (measurement uncertainty, minimum weight) | all | 25
Mindesteinwaage_mJ{Bereich}_SF1_5_d | Minimum weight in weighing range {Bereich} with unit for safety factor 1 and process accuracy 5 %, decimal places according to the scale interval d, with adjustment (after the adjustment). | [Value] [Unit] | {Bereich}: Weighing range (1-4) | Annex (measurement uncertainty, minimum weight) | all | 27
Mindesteinwaage_mJ{Bereich}_SF1K5_01 | Minimum weight in weighing range {Bereich} with unit for safety factor 1.5 and process accuracy 0.1 %, with adjustment (after the adjustment). | [Value] [Unit] | {Bereich}: Weighing range (1-4) | Annex (measurement uncertainty, minimum weight) | all | 28
Mindesteinwaage_mJ{Bereich}_SF1K5_01_d | Minimum weight in weighing range {Bereich} with unit for safety factor 1.5 and process accuracy 0.1 %, decimal places according to the scale interval d, with adjustment (after the adjustment). | [Value] [Unit] | {Bereich}: Weighing range (1-4) | Annex (measurement uncertainty, minimum weight) | all | 30
Mindesteinwaage_mJ{Bereich}_SF1K5_02 | Minimum weight in weighing range {Bereich} with unit for safety factor 1.5 and process accuracy 0.2 %, with adjustment (after the adjustment). | [Value] [Unit] | {Bereich}: Weighing range (1-4) | Annex (measurement uncertainty, minimum weight) | all | 28
Mindesteinwaage_mJ{Bereich}_SF1K5_02_d | Minimum weight in weighing range {Bereich} with unit for safety factor 1.5 and process accuracy 0.2 %, decimal places according to the scale interval d, with adjustment (after the adjustment). | [Value] [Unit] | {Bereich}: Weighing range (1-4) | Annex (measurement uncertainty, minimum weight) | all | 30
Mindesteinwaage_mJ{Bereich}_SF1K5_03 | Minimum weight in weighing range {Bereich} with unit for safety factor 1.5 and process accuracy 0.3 %, with adjustment (after the adjustment). | [Value] [Unit] | {Bereich}: Weighing range (1-4) | Annex (measurement uncertainty, minimum weight) | all | 28
Mindesteinwaage_mJ{Bereich}_SF1K5_03_d | Minimum weight in weighing range {Bereich} with unit for safety factor 1.5 and process accuracy 0.3 %, decimal places according to the scale interval d, with adjustment (after the adjustment). | [Value] [Unit] | {Bereich}: Weighing range (1-4) | Annex (measurement uncertainty, minimum weight) | all | 30
Mindesteinwaage_mJ{Bereich}_SF1K5_05 | Minimum weight in weighing range {Bereich} with unit for safety factor 1.5 and process accuracy 0.5 %, with adjustment (after the adjustment). | [Value] [Unit] | {Bereich}: Weighing range (1-4) | Annex (measurement uncertainty, minimum weight) | all | 28
Mindesteinwaage_mJ{Bereich}_SF1K5_05_d | Minimum weight in weighing range {Bereich} with unit for safety factor 1.5 and process accuracy 0.5 %, decimal places according to the scale interval d, with adjustment (after the adjustment). | [Value] [Unit] | {Bereich}: Weighing range (1-4) | Annex (measurement uncertainty, minimum weight) | all | 30
Mindesteinwaage_mJ{Bereich}_SF1K5_1 | Minimum weight in weighing range {Bereich} with unit for safety factor 1.5 and process accuracy 1 %, with adjustment (after the adjustment). | [Value] [Unit] | {Bereich}: Weighing range (1-4) | Annex (measurement uncertainty, minimum weight) | all | 27
Mindesteinwaage_mJ{Bereich}_SF1K5_10 | Minimum weight in weighing range {Bereich} with unit for safety factor 1.5 and process accuracy 10 %, with adjustment (after the adjustment). | [Value] [Unit] | {Bereich}: Weighing range (1-4) | Annex (measurement uncertainty, minimum weight) | all | 28
Mindesteinwaage_mJ{Bereich}_SF1K5_10_d | Minimum weight in weighing range {Bereich} with unit for safety factor 1.5 and process accuracy 10 %, decimal places according to the scale interval d, with adjustment (after the adjustment). | [Value] [Unit] | {Bereich}: Weighing range (1-4) | Annex (measurement uncertainty, minimum weight) | all | 30
Mindesteinwaage_mJ{Bereich}_SF1K5_1_d | Minimum weight in weighing range {Bereich} with unit for safety factor 1.5 and process accuracy 1 %, decimal places according to the scale interval d, with adjustment (after the adjustment). | [Value] [Unit] | {Bereich}: Weighing range (1-4) | Annex (measurement uncertainty, minimum weight) | all | 29
Mindesteinwaage_mJ{Bereich}_SF1K5_2 | Minimum weight in weighing range {Bereich} with unit for safety factor 1.5 and process accuracy 2 %, with adjustment (after the adjustment). | [Value] [Unit] | {Bereich}: Weighing range (1-4) | Annex (measurement uncertainty, minimum weight) | all | 27
Mindesteinwaage_mJ{Bereich}_SF1K5_2_d | Minimum weight in weighing range {Bereich} with unit for safety factor 1.5 and process accuracy 2 %, decimal places according to the scale interval d, with adjustment (after the adjustment). | [Value] [Unit] | {Bereich}: Weighing range (1-4) | Annex (measurement uncertainty, minimum weight) | all | 29
Mindesteinwaage_mJ{Bereich}_SF1K5_3 | Minimum weight in weighing range {Bereich} with unit for safety factor 1.5 and process accuracy 3 %, with adjustment (after the adjustment). | [Value] [Unit] | {Bereich}: Weighing range (1-4) | Annex (measurement uncertainty, minimum weight) | all | 27
Mindesteinwaage_mJ{Bereich}_SF1K5_3_d | Minimum weight in weighing range {Bereich} with unit for safety factor 1.5 and process accuracy 3 %, decimal places according to the scale interval d, with adjustment (after the adjustment). | [Value] [Unit] | {Bereich}: Weighing range (1-4) | Annex (measurement uncertainty, minimum weight) | all | 29
Mindesteinwaage_mJ{Bereich}_SF1K5_5 | Minimum weight in weighing range {Bereich} with unit for safety factor 1.5 and process accuracy 5 %, with adjustment (after the adjustment). | [Value] [Unit] | {Bereich}: Weighing range (1-4) | Annex (measurement uncertainty, minimum weight) | all | 27
Mindesteinwaage_mJ{Bereich}_SF1K5_5_d | Minimum weight in weighing range {Bereich} with unit for safety factor 1.5 and process accuracy 5 %, decimal places according to the scale interval d, with adjustment (after the adjustment). | [Value] [Unit] | {Bereich}: Weighing range (1-4) | Annex (measurement uncertainty, minimum weight) | all | 29
Mindesteinwaage_mJ{Bereich}_SF2_01 | Minimum weight in weighing range {Bereich} with unit for safety factor 2 and process accuracy 0.1 %, with adjustment (after the adjustment). | [Value] [Unit] | {Bereich}: Weighing range (1-4) | Annex (measurement uncertainty, minimum weight) | all | 26
Mindesteinwaage_mJ{Bereich}_SF2_01_d | Minimum weight in weighing range {Bereich} with unit for safety factor 2 and process accuracy 0.1 %, decimal places according to the scale interval d, with adjustment (after the adjustment). | [Value] [Unit] | {Bereich}: Weighing range (1-4) | Annex (measurement uncertainty, minimum weight) | all | 28
Mindesteinwaage_mJ{Bereich}_SF2_02 | Minimum weight in weighing range {Bereich} with unit for safety factor 2 and process accuracy 0.2 %, with adjustment (after the adjustment). | [Value] [Unit] | {Bereich}: Weighing range (1-4) | Annex (measurement uncertainty, minimum weight) | all | 26
Mindesteinwaage_mJ{Bereich}_SF2_02_d | Minimum weight in weighing range {Bereich} with unit for safety factor 2 and process accuracy 0.2 %, decimal places according to the scale interval d, with adjustment (after the adjustment). | [Value] [Unit] | {Bereich}: Weighing range (1-4) | Annex (measurement uncertainty, minimum weight) | all | 28
Mindesteinwaage_mJ{Bereich}_SF2_03 | Minimum weight in weighing range {Bereich} with unit for safety factor 2 and process accuracy 0.3 %, with adjustment (after the adjustment). | [Value] [Unit] | {Bereich}: Weighing range (1-4) | Annex (measurement uncertainty, minimum weight) | all | 26
Mindesteinwaage_mJ{Bereich}_SF2_03_d | Minimum weight in weighing range {Bereich} with unit for safety factor 2 and process accuracy 0.3 %, decimal places according to the scale interval d, with adjustment (after the adjustment). | [Value] [Unit] | {Bereich}: Weighing range (1-4) | Annex (measurement uncertainty, minimum weight) | all | 28
Mindesteinwaage_mJ{Bereich}_SF2_05 | Minimum weight in weighing range {Bereich} with unit for safety factor 2 and process accuracy 0.5 %, with adjustment (after the adjustment). | [Value] [Unit] | {Bereich}: Weighing range (1-4) | Annex (measurement uncertainty, minimum weight) | all | 26
Mindesteinwaage_mJ{Bereich}_SF2_05_d | Minimum weight in weighing range {Bereich} with unit for safety factor 2 and process accuracy 0.5 %, decimal places according to the scale interval d, with adjustment (after the adjustment). | [Value] [Unit] | {Bereich}: Weighing range (1-4) | Annex (measurement uncertainty, minimum weight) | all | 28
Mindesteinwaage_mJ{Bereich}_SF2_1 | Minimum weight in weighing range {Bereich} with unit for safety factor 2 and process accuracy 1 %, with adjustment (after the adjustment). | [Value] [Unit] | {Bereich}: Weighing range (1-4) | Annex (measurement uncertainty, minimum weight) | all | 25
Mindesteinwaage_mJ{Bereich}_SF2_10 | Minimum weight in weighing range {Bereich} with unit for safety factor 2 and process accuracy 10 %, with adjustment (after the adjustment). | [Value] [Unit] | {Bereich}: Weighing range (1-4) | Annex (measurement uncertainty, minimum weight) | all | 26
Mindesteinwaage_mJ{Bereich}_SF2_10_d | Minimum weight in weighing range {Bereich} with unit for safety factor 2 and process accuracy 10 %, decimal places according to the scale interval d, with adjustment (after the adjustment). | [Value] [Unit] | {Bereich}: Weighing range (1-4) | Annex (measurement uncertainty, minimum weight) | all | 28
Mindesteinwaage_mJ{Bereich}_SF2_1_d | Minimum weight in weighing range {Bereich} with unit for safety factor 2 and process accuracy 1 %, decimal places according to the scale interval d, with adjustment (after the adjustment). | [Value] [Unit] | {Bereich}: Weighing range (1-4) | Annex (measurement uncertainty, minimum weight) | all | 27
Mindesteinwaage_mJ{Bereich}_SF2_2 | Minimum weight in weighing range {Bereich} with unit for safety factor 2 and process accuracy 2 %, with adjustment (after the adjustment). | [Value] [Unit] | {Bereich}: Weighing range (1-4) | Annex (measurement uncertainty, minimum weight) | all | 25
Mindesteinwaage_mJ{Bereich}_SF2_2_d | Minimum weight in weighing range {Bereich} with unit for safety factor 2 and process accuracy 2 %, decimal places according to the scale interval d, with adjustment (after the adjustment). | [Value] [Unit] | {Bereich}: Weighing range (1-4) | Annex (measurement uncertainty, minimum weight) | all | 27
Mindesteinwaage_mJ{Bereich}_SF2_3 | Minimum weight in weighing range {Bereich} with unit for safety factor 2 and process accuracy 3 %, with adjustment (after the adjustment). | [Value] [Unit] | {Bereich}: Weighing range (1-4) | Annex (measurement uncertainty, minimum weight) | all | 25
Mindesteinwaage_mJ{Bereich}_SF2_3_d | Minimum weight in weighing range {Bereich} with unit for safety factor 2 and process accuracy 3 %, decimal places according to the scale interval d, with adjustment (after the adjustment). | [Value] [Unit] | {Bereich}: Weighing range (1-4) | Annex (measurement uncertainty, minimum weight) | all | 27
Mindesteinwaage_mJ{Bereich}_SF2_5 | Minimum weight in weighing range {Bereich} with unit for safety factor 2 and process accuracy 5 %, with adjustment (after the adjustment). | [Value] [Unit] | {Bereich}: Weighing range (1-4) | Annex (measurement uncertainty, minimum weight) | all | 25
Mindesteinwaage_mJ{Bereich}_SF2_5_d | Minimum weight in weighing range {Bereich} with unit for safety factor 2 and process accuracy 5 %, decimal places according to the scale interval d, with adjustment (after the adjustment). | [Value] [Unit] | {Bereich}: Weighing range (1-4) | Annex (measurement uncertainty, minimum weight) | all | 27
Mindesteinwaage_mJ{Bereich}_SF2K5_01 | Minimum weight in weighing range {Bereich} with unit for safety factor 2.5 and process accuracy 0.1 %, with adjustment (after the adjustment). | [Value] [Unit] | {Bereich}: Weighing range (1-4) | Annex (measurement uncertainty, minimum weight) | all | 28
Mindesteinwaage_mJ{Bereich}_SF2K5_01_d | Minimum weight in weighing range {Bereich} with unit for safety factor 2.5 and process accuracy 0.1 %, decimal places according to the scale interval d, with adjustment (after the adjustment). | [Value] [Unit] | {Bereich}: Weighing range (1-4) | Annex (measurement uncertainty, minimum weight) | all | 30
Mindesteinwaage_mJ{Bereich}_SF2K5_02 | Minimum weight in weighing range {Bereich} with unit for safety factor 2.5 and process accuracy 0.2 %, with adjustment (after the adjustment). | [Value] [Unit] | {Bereich}: Weighing range (1-4) | Annex (measurement uncertainty, minimum weight) | all | 28
Mindesteinwaage_mJ{Bereich}_SF2K5_02_d | Minimum weight in weighing range {Bereich} with unit for safety factor 2.5 and process accuracy 0.2 %, decimal places according to the scale interval d, with adjustment (after the adjustment). | [Value] [Unit] | {Bereich}: Weighing range (1-4) | Annex (measurement uncertainty, minimum weight) | all | 30
Mindesteinwaage_mJ{Bereich}_SF2K5_03 | Minimum weight in weighing range {Bereich} with unit for safety factor 2.5 and process accuracy 0.3 %, with adjustment (after the adjustment). | [Value] [Unit] | {Bereich}: Weighing range (1-4) | Annex (measurement uncertainty, minimum weight) | all | 28
Mindesteinwaage_mJ{Bereich}_SF2K5_03_d | Minimum weight in weighing range {Bereich} with unit for safety factor 2.5 and process accuracy 0.3 %, decimal places according to the scale interval d, with adjustment (after the adjustment). | [Value] [Unit] | {Bereich}: Weighing range (1-4) | Annex (measurement uncertainty, minimum weight) | all | 30
Mindesteinwaage_mJ{Bereich}_SF2K5_05 | Minimum weight in weighing range {Bereich} with unit for safety factor 2.5 and process accuracy 0.5 %, with adjustment (after the adjustment). | [Value] [Unit] | {Bereich}: Weighing range (1-4) | Annex (measurement uncertainty, minimum weight) | all | 28
Mindesteinwaage_mJ{Bereich}_SF2K5_05_d | Minimum weight in weighing range {Bereich} with unit for safety factor 2.5 and process accuracy 0.5 %, decimal places according to the scale interval d, with adjustment (after the adjustment). | [Value] [Unit] | {Bereich}: Weighing range (1-4) | Annex (measurement uncertainty, minimum weight) | all | 30
Mindesteinwaage_mJ{Bereich}_SF2K5_1 | Minimum weight in weighing range {Bereich} with unit for safety factor 2.5 and process accuracy 1 %, with adjustment (after the adjustment). | [Value] [Unit] | {Bereich}: Weighing range (1-4) | Annex (measurement uncertainty, minimum weight) | all | 27
Mindesteinwaage_mJ{Bereich}_SF2K5_10 | Minimum weight in weighing range {Bereich} with unit for safety factor 2.5 and process accuracy 10 %, with adjustment (after the adjustment). | [Value] [Unit] | {Bereich}: Weighing range (1-4) | Annex (measurement uncertainty, minimum weight) | all | 28
Mindesteinwaage_mJ{Bereich}_SF2K5_10_d | Minimum weight in weighing range {Bereich} with unit for safety factor 2.5 and process accuracy 10 %, decimal places according to the scale interval d, with adjustment (after the adjustment). | [Value] [Unit] | {Bereich}: Weighing range (1-4) | Annex (measurement uncertainty, minimum weight) | all | 30
Mindesteinwaage_mJ{Bereich}_SF2K5_1_d | Minimum weight in weighing range {Bereich} with unit for safety factor 2.5 and process accuracy 1 %, decimal places according to the scale interval d, with adjustment (after the adjustment). | [Value] [Unit] | {Bereich}: Weighing range (1-4) | Annex (measurement uncertainty, minimum weight) | all | 29
Mindesteinwaage_mJ{Bereich}_SF2K5_2 | Minimum weight in weighing range {Bereich} with unit for safety factor 2.5 and process accuracy 2 %, with adjustment (after the adjustment). | [Value] [Unit] | {Bereich}: Weighing range (1-4) | Annex (measurement uncertainty, minimum weight) | all | 27
Mindesteinwaage_mJ{Bereich}_SF2K5_2_d | Minimum weight in weighing range {Bereich} with unit for safety factor 2.5 and process accuracy 2 %, decimal places according to the scale interval d, with adjustment (after the adjustment). | [Value] [Unit] | {Bereich}: Weighing range (1-4) | Annex (measurement uncertainty, minimum weight) | all | 29
Mindesteinwaage_mJ{Bereich}_SF2K5_3 | Minimum weight in weighing range {Bereich} with unit for safety factor 2.5 and process accuracy 3 %, with adjustment (after the adjustment). | [Value] [Unit] | {Bereich}: Weighing range (1-4) | Annex (measurement uncertainty, minimum weight) | all | 27
Mindesteinwaage_mJ{Bereich}_SF2K5_3_d | Minimum weight in weighing range {Bereich} with unit for safety factor 2.5 and process accuracy 3 %, decimal places according to the scale interval d, with adjustment (after the adjustment). | [Value] [Unit] | {Bereich}: Weighing range (1-4) | Annex (measurement uncertainty, minimum weight) | all | 29
Mindesteinwaage_mJ{Bereich}_SF2K5_5 | Minimum weight in weighing range {Bereich} with unit for safety factor 2.5 and process accuracy 5 %, with adjustment (after the adjustment). | [Value] [Unit] | {Bereich}: Weighing range (1-4) | Annex (measurement uncertainty, minimum weight) | all | 27
Mindesteinwaage_mJ{Bereich}_SF2K5_5_d | Minimum weight in weighing range {Bereich} with unit for safety factor 2.5 and process accuracy 5 %, decimal places according to the scale interval d, with adjustment (after the adjustment). | [Value] [Unit] | {Bereich}: Weighing range (1-4) | Annex (measurement uncertainty, minimum weight) | all | 29
Mindesteinwaage_mJ{Bereich}_SF3_01 | Minimum weight in weighing range {Bereich} with unit for safety factor 3 and process accuracy 0.1 %, with adjustment (after the adjustment). | [Value] [Unit] | {Bereich}: Weighing range (1-4) | Annex (measurement uncertainty, minimum weight) | all | 26
Mindesteinwaage_mJ{Bereich}_SF3_01_d | Minimum weight in weighing range {Bereich} with unit for safety factor 3 and process accuracy 0.1 %, decimal places according to the scale interval d, with adjustment (after the adjustment). | [Value] [Unit] | {Bereich}: Weighing range (1-4) | Annex (measurement uncertainty, minimum weight) | all | 28
Mindesteinwaage_mJ{Bereich}_SF3_02 | Minimum weight in weighing range {Bereich} with unit for safety factor 3 and process accuracy 0.2 %, with adjustment (after the adjustment). | [Value] [Unit] | {Bereich}: Weighing range (1-4) | Annex (measurement uncertainty, minimum weight) | all | 26
Mindesteinwaage_mJ{Bereich}_SF3_02_d | Minimum weight in weighing range {Bereich} with unit for safety factor 3 and process accuracy 0.2 %, decimal places according to the scale interval d, with adjustment (after the adjustment). | [Value] [Unit] | {Bereich}: Weighing range (1-4) | Annex (measurement uncertainty, minimum weight) | all | 28
Mindesteinwaage_mJ{Bereich}_SF3_03 | Minimum weight in weighing range {Bereich} with unit for safety factor 3 and process accuracy 0.3 %, with adjustment (after the adjustment). | [Value] [Unit] | {Bereich}: Weighing range (1-4) | Annex (measurement uncertainty, minimum weight) | all | 26
Mindesteinwaage_mJ{Bereich}_SF3_03_d | Minimum weight in weighing range {Bereich} with unit for safety factor 3 and process accuracy 0.3 %, decimal places according to the scale interval d, with adjustment (after the adjustment). | [Value] [Unit] | {Bereich}: Weighing range (1-4) | Annex (measurement uncertainty, minimum weight) | all | 28
Mindesteinwaage_mJ{Bereich}_SF3_05 | Minimum weight in weighing range {Bereich} with unit for safety factor 3 and process accuracy 0.5 %, with adjustment (after the adjustment). | [Value] [Unit] | {Bereich}: Weighing range (1-4) | Annex (measurement uncertainty, minimum weight) | all | 26
Mindesteinwaage_mJ{Bereich}_SF3_05_d | Minimum weight in weighing range {Bereich} with unit for safety factor 3 and process accuracy 0.5 %, decimal places according to the scale interval d, with adjustment (after the adjustment). | [Value] [Unit] | {Bereich}: Weighing range (1-4) | Annex (measurement uncertainty, minimum weight) | all | 28
Mindesteinwaage_mJ{Bereich}_SF3_1 | Minimum weight in weighing range {Bereich} with unit for safety factor 3 and process accuracy 1 %, with adjustment (after the adjustment). | [Value] [Unit] | {Bereich}: Weighing range (1-4) | Annex (measurement uncertainty, minimum weight) | all | 25
Mindesteinwaage_mJ{Bereich}_SF3_10 | Minimum weight in weighing range {Bereich} with unit for safety factor 3 and process accuracy 10 %, with adjustment (after the adjustment). | [Value] [Unit] | {Bereich}: Weighing range (1-4) | Annex (measurement uncertainty, minimum weight) | all | 26
Mindesteinwaage_mJ{Bereich}_SF3_10_d | Minimum weight in weighing range {Bereich} with unit for safety factor 3 and process accuracy 10 %, decimal places according to the scale interval d, with adjustment (after the adjustment). | [Value] [Unit] | {Bereich}: Weighing range (1-4) | Annex (measurement uncertainty, minimum weight) | all | 28
Mindesteinwaage_mJ{Bereich}_SF3_1_d | Minimum weight in weighing range {Bereich} with unit for safety factor 3 and process accuracy 1 %, decimal places according to the scale interval d, with adjustment (after the adjustment). | [Value] [Unit] | {Bereich}: Weighing range (1-4) | Annex (measurement uncertainty, minimum weight) | all | 27
Mindesteinwaage_mJ{Bereich}_SF3_2 | Minimum weight in weighing range {Bereich} with unit for safety factor 3 and process accuracy 2 %, with adjustment (after the adjustment). | [Value] [Unit] | {Bereich}: Weighing range (1-4) | Annex (measurement uncertainty, minimum weight) | all | 25
Mindesteinwaage_mJ{Bereich}_SF3_2_d | Minimum weight in weighing range {Bereich} with unit for safety factor 3 and process accuracy 2 %, decimal places according to the scale interval d, with adjustment (after the adjustment). | [Value] [Unit] | {Bereich}: Weighing range (1-4) | Annex (measurement uncertainty, minimum weight) | all | 27
Mindesteinwaage_mJ{Bereich}_SF3_3 | Minimum weight in weighing range {Bereich} with unit for safety factor 3 and process accuracy 3 %, with adjustment (after the adjustment). | [Value] [Unit] | {Bereich}: Weighing range (1-4) | Annex (measurement uncertainty, minimum weight) | all | 25
Mindesteinwaage_mJ{Bereich}_SF3_3_d | Minimum weight in weighing range {Bereich} with unit for safety factor 3 and process accuracy 3 %, decimal places according to the scale interval d, with adjustment (after the adjustment). | [Value] [Unit] | {Bereich}: Weighing range (1-4) | Annex (measurement uncertainty, minimum weight) | all | 27
Mindesteinwaage_mJ{Bereich}_SF3_5 | Minimum weight in weighing range {Bereich} with unit for safety factor 3 and process accuracy 5 %, with adjustment (after the adjustment). | [Value] [Unit] | {Bereich}: Weighing range (1-4) | Annex (measurement uncertainty, minimum weight) | all | 25
Mindesteinwaage_mJ{Bereich}_SF3_5_d | Minimum weight in weighing range {Bereich} with unit for safety factor 3 and process accuracy 5 %, decimal places according to the scale interval d, with adjustment (after the adjustment). | [Value] [Unit] | {Bereich}: Weighing range (1-4) | Annex (measurement uncertainty, minimum weight) | all | 27
Mindesteinwaage_mJ{Bereich}_SF5_01 | Minimum weight in weighing range {Bereich} with unit for safety factor 5 and process accuracy 0.1 %, with adjustment (after the adjustment). | [Value] [Unit] | {Bereich}: Weighing range (1-4) | Annex (measurement uncertainty, minimum weight) | all | 26
Mindesteinwaage_mJ{Bereich}_SF5_01_d | Minimum weight in weighing range {Bereich} with unit for safety factor 5 and process accuracy 0.1 %, decimal places according to the scale interval d, with adjustment (after the adjustment). | [Value] [Unit] | {Bereich}: Weighing range (1-4) | Annex (measurement uncertainty, minimum weight) | all | 28
Mindesteinwaage_mJ{Bereich}_SF5_02 | Minimum weight in weighing range {Bereich} with unit for safety factor 5 and process accuracy 0.2 %, with adjustment (after the adjustment). | [Value] [Unit] | {Bereich}: Weighing range (1-4) | Annex (measurement uncertainty, minimum weight) | all | 26
Mindesteinwaage_mJ{Bereich}_SF5_02_d | Minimum weight in weighing range {Bereich} with unit for safety factor 5 and process accuracy 0.2 %, decimal places according to the scale interval d, with adjustment (after the adjustment). | [Value] [Unit] | {Bereich}: Weighing range (1-4) | Annex (measurement uncertainty, minimum weight) | all | 28
Mindesteinwaage_mJ{Bereich}_SF5_03 | Minimum weight in weighing range {Bereich} with unit for safety factor 5 and process accuracy 0.3 %, with adjustment (after the adjustment). | [Value] [Unit] | {Bereich}: Weighing range (1-4) | Annex (measurement uncertainty, minimum weight) | all | 26
Mindesteinwaage_mJ{Bereich}_SF5_03_d | Minimum weight in weighing range {Bereich} with unit for safety factor 5 and process accuracy 0.3 %, decimal places according to the scale interval d, with adjustment (after the adjustment). | [Value] [Unit] | {Bereich}: Weighing range (1-4) | Annex (measurement uncertainty, minimum weight) | all | 28
Mindesteinwaage_mJ{Bereich}_SF5_05 | Minimum weight in weighing range {Bereich} with unit for safety factor 5 and process accuracy 0.5 %, with adjustment (after the adjustment). | [Value] [Unit] | {Bereich}: Weighing range (1-4) | Annex (measurement uncertainty, minimum weight) | all | 26
Mindesteinwaage_mJ{Bereich}_SF5_05_d | Minimum weight in weighing range {Bereich} with unit for safety factor 5 and process accuracy 0.5 %, decimal places according to the scale interval d, with adjustment (after the adjustment). | [Value] [Unit] | {Bereich}: Weighing range (1-4) | Annex (measurement uncertainty, minimum weight) | all | 28
Mindesteinwaage_mJ{Bereich}_SF5_1 | Minimum weight in weighing range {Bereich} with unit for safety factor 5 and process accuracy 1 %, with adjustment (after the adjustment). | [Value] [Unit] | {Bereich}: Weighing range (1-4) | Annex (measurement uncertainty, minimum weight) | all | 25
Mindesteinwaage_mJ{Bereich}_SF5_10 | Minimum weight in weighing range {Bereich} with unit for safety factor 5 and process accuracy 10 %, with adjustment (after the adjustment). | [Value] [Unit] | {Bereich}: Weighing range (1-4) | Annex (measurement uncertainty, minimum weight) | all | 26
Mindesteinwaage_mJ{Bereich}_SF5_10_d | Minimum weight in weighing range {Bereich} with unit for safety factor 5 and process accuracy 10 %, decimal places according to the scale interval d, with adjustment (after the adjustment). | [Value] [Unit] | {Bereich}: Weighing range (1-4) | Annex (measurement uncertainty, minimum weight) | all | 28
Mindesteinwaage_mJ{Bereich}_SF5_1_d | Minimum weight in weighing range {Bereich} with unit for safety factor 5 and process accuracy 1 %, decimal places according to the scale interval d, with adjustment (after the adjustment). | [Value] [Unit] | {Bereich}: Weighing range (1-4) | Annex (measurement uncertainty, minimum weight) | all | 27
Mindesteinwaage_mJ{Bereich}_SF5_2 | Minimum weight in weighing range {Bereich} with unit for safety factor 5 and process accuracy 2 %, with adjustment (after the adjustment). | [Value] [Unit] | {Bereich}: Weighing range (1-4) | Annex (measurement uncertainty, minimum weight) | all | 25
Mindesteinwaage_mJ{Bereich}_SF5_2_d | Minimum weight in weighing range {Bereich} with unit for safety factor 5 and process accuracy 2 %, decimal places according to the scale interval d, with adjustment (after the adjustment). | [Value] [Unit] | {Bereich}: Weighing range (1-4) | Annex (measurement uncertainty, minimum weight) | all | 27
Mindesteinwaage_mJ{Bereich}_SF5_3 | Minimum weight in weighing range {Bereich} with unit for safety factor 5 and process accuracy 3 %, with adjustment (after the adjustment). | [Value] [Unit] | {Bereich}: Weighing range (1-4) | Annex (measurement uncertainty, minimum weight) | all | 25
Mindesteinwaage_mJ{Bereich}_SF5_3_d | Minimum weight in weighing range {Bereich} with unit for safety factor 5 and process accuracy 3 %, decimal places according to the scale interval d, with adjustment (after the adjustment). | [Value] [Unit] | {Bereich}: Weighing range (1-4) | Annex (measurement uncertainty, minimum weight) | all | 27
Mindesteinwaage_mJ{Bereich}_SF5_5 | Minimum weight in weighing range {Bereich} with unit for safety factor 5 and process accuracy 5 %, with adjustment (after the adjustment). | [Value] [Unit] | {Bereich}: Weighing range (1-4) | Annex (measurement uncertainty, minimum weight) | all | 25
Mindesteinwaage_mJ{Bereich}_SF5_5_d | Minimum weight in weighing range {Bereich} with unit for safety factor 5 and process accuracy 5 %, decimal places according to the scale interval d, with adjustment (after the adjustment). | [Value] [Unit] | {Bereich}: Weighing range (1-4) | Annex (measurement uncertainty, minimum weight) | all | 27
Mindesteinwaage_oJ{Bereich} | Minimum weight in weighing range {Bereich} with unit, calculated from the process accuracy and safety factor of the range, calibration without adjustment (before the adjustment). | [Value] [Unit] | {Bereich}: Weighing range (1-4) | Annex (measurement uncertainty, minimum weight) | all | 19
Mindesteinwaage_oJ{Bereich}_d | Minimum weight in weighing range {Bereich} with unit, calculated from the process accuracy and safety factor of the range, decimal places according to the scale interval d, calibration without adjustment (before the adjustment). | [Value] [Unit] | {Bereich}: Weighing range (1-4) | Annex (measurement uncertainty, minimum weight) | all | 21
Mindesteinwaage_oJ{Bereich}_SF0K5_01 | Minimum weight in weighing range {Bereich} with unit for safety factor 0.5 and process accuracy 0.1 %, without adjustment (before the adjustment). | [Value] [Unit] | {Bereich}: Weighing range (1-4) | Annex (measurement uncertainty, minimum weight) | all | 28
Mindesteinwaage_oJ{Bereich}_SF0K5_01_d | Minimum weight in weighing range {Bereich} with unit for safety factor 0.5 and process accuracy 0.1 %, decimal places according to the scale interval d, without adjustment (before the adjustment). | [Value] [Unit] | {Bereich}: Weighing range (1-4) | Annex (measurement uncertainty, minimum weight) | all | 30
Mindesteinwaage_oJ{Bereich}_SF0K5_02 | Minimum weight in weighing range {Bereich} with unit for safety factor 0.5 and process accuracy 0.2 %, without adjustment (before the adjustment). | [Value] [Unit] | {Bereich}: Weighing range (1-4) | Annex (measurement uncertainty, minimum weight) | all | 28
Mindesteinwaage_oJ{Bereich}_SF0K5_02_d | Minimum weight in weighing range {Bereich} with unit for safety factor 0.5 and process accuracy 0.2 %, decimal places according to the scale interval d, without adjustment (before the adjustment). | [Value] [Unit] | {Bereich}: Weighing range (1-4) | Annex (measurement uncertainty, minimum weight) | all | 30
Mindesteinwaage_oJ{Bereich}_SF0K5_03 | Minimum weight in weighing range {Bereich} with unit for safety factor 0.5 and process accuracy 0.3 %, without adjustment (before the adjustment). | [Value] [Unit] | {Bereich}: Weighing range (1-4) | Annex (measurement uncertainty, minimum weight) | all | 28
Mindesteinwaage_oJ{Bereich}_SF0K5_03_d | Minimum weight in weighing range {Bereich} with unit for safety factor 0.5 and process accuracy 0.3 %, decimal places according to the scale interval d, without adjustment (before the adjustment). | [Value] [Unit] | {Bereich}: Weighing range (1-4) | Annex (measurement uncertainty, minimum weight) | all | 30
Mindesteinwaage_oJ{Bereich}_SF0K5_05 | Minimum weight in weighing range {Bereich} with unit for safety factor 0.5 and process accuracy 0.5 %, without adjustment (before the adjustment). | [Value] [Unit] | {Bereich}: Weighing range (1-4) | Annex (measurement uncertainty, minimum weight) | all | 28
Mindesteinwaage_oJ{Bereich}_SF0K5_05_d | Minimum weight in weighing range {Bereich} with unit for safety factor 0.5 and process accuracy 0.5 %, decimal places according to the scale interval d, without adjustment (before the adjustment). | [Value] [Unit] | {Bereich}: Weighing range (1-4) | Annex (measurement uncertainty, minimum weight) | all | 30
Mindesteinwaage_oJ{Bereich}_SF0K5_1 | Minimum weight in weighing range {Bereich} with unit for safety factor 0.5 and process accuracy 1 %, without adjustment (before the adjustment). | [Value] [Unit] | {Bereich}: Weighing range (1-4) | Annex (measurement uncertainty, minimum weight) | all | 27
Mindesteinwaage_oJ{Bereich}_SF0K5_10 | Minimum weight in weighing range {Bereich} with unit for safety factor 0.5 and process accuracy 10 %, without adjustment (before the adjustment). | [Value] [Unit] | {Bereich}: Weighing range (1-4) | Annex (measurement uncertainty, minimum weight) | all | 28
Mindesteinwaage_oJ{Bereich}_SF0K5_10_d | Minimum weight in weighing range {Bereich} with unit for safety factor 0.5 and process accuracy 10 %, decimal places according to the scale interval d, without adjustment (before the adjustment). | [Value] [Unit] | {Bereich}: Weighing range (1-4) | Annex (measurement uncertainty, minimum weight) | all | 30
Mindesteinwaage_oJ{Bereich}_SF0K5_1_d | Minimum weight in weighing range {Bereich} with unit for safety factor 0.5 and process accuracy 1 %, decimal places according to the scale interval d, without adjustment (before the adjustment). | [Value] [Unit] | {Bereich}: Weighing range (1-4) | Annex (measurement uncertainty, minimum weight) | all | 29
Mindesteinwaage_oJ{Bereich}_SF0K5_2 | Minimum weight in weighing range {Bereich} with unit for safety factor 0.5 and process accuracy 2 %, without adjustment (before the adjustment). | [Value] [Unit] | {Bereich}: Weighing range (1-4) | Annex (measurement uncertainty, minimum weight) | all | 27
Mindesteinwaage_oJ{Bereich}_SF0K5_2_d | Minimum weight in weighing range {Bereich} with unit for safety factor 0.5 and process accuracy 2 %, decimal places according to the scale interval d, without adjustment (before the adjustment). | [Value] [Unit] | {Bereich}: Weighing range (1-4) | Annex (measurement uncertainty, minimum weight) | all | 29
Mindesteinwaage_oJ{Bereich}_SF0K5_3 | Minimum weight in weighing range {Bereich} with unit for safety factor 0.5 and process accuracy 3 %, without adjustment (before the adjustment). | [Value] [Unit] | {Bereich}: Weighing range (1-4) | Annex (measurement uncertainty, minimum weight) | all | 27
Mindesteinwaage_oJ{Bereich}_SF0K5_3_d | Minimum weight in weighing range {Bereich} with unit for safety factor 0.5 and process accuracy 3 %, decimal places according to the scale interval d, without adjustment (before the adjustment). | [Value] [Unit] | {Bereich}: Weighing range (1-4) | Annex (measurement uncertainty, minimum weight) | all | 29
Mindesteinwaage_oJ{Bereich}_SF0K5_5 | Minimum weight in weighing range {Bereich} with unit for safety factor 0.5 and process accuracy 5 %, without adjustment (before the adjustment). | [Value] [Unit] | {Bereich}: Weighing range (1-4) | Annex (measurement uncertainty, minimum weight) | all | 27
Mindesteinwaage_oJ{Bereich}_SF0K5_5_d | Minimum weight in weighing range {Bereich} with unit for safety factor 0.5 and process accuracy 5 %, decimal places according to the scale interval d, without adjustment (before the adjustment). | [Value] [Unit] | {Bereich}: Weighing range (1-4) | Annex (measurement uncertainty, minimum weight) | all | 29
Mindesteinwaage_oJ{Bereich}_SF10_01 | Minimum weight in weighing range {Bereich} with unit for safety factor 10 and process accuracy 0.1 %, without adjustment (before the adjustment). | [Value] [Unit] | {Bereich}: Weighing range (1-4) | Annex (measurement uncertainty, minimum weight) | all | 27
Mindesteinwaage_oJ{Bereich}_SF10_01_d | Minimum weight in weighing range {Bereich} with unit for safety factor 10 and process accuracy 0.1 %, decimal places according to the scale interval d, without adjustment (before the adjustment). | [Value] [Unit] | {Bereich}: Weighing range (1-4) | Annex (measurement uncertainty, minimum weight) | all | 29
Mindesteinwaage_oJ{Bereich}_SF10_02 | Minimum weight in weighing range {Bereich} with unit for safety factor 10 and process accuracy 0.2 %, without adjustment (before the adjustment). | [Value] [Unit] | {Bereich}: Weighing range (1-4) | Annex (measurement uncertainty, minimum weight) | all | 27
Mindesteinwaage_oJ{Bereich}_SF10_02_d | Minimum weight in weighing range {Bereich} with unit for safety factor 10 and process accuracy 0.2 %, decimal places according to the scale interval d, without adjustment (before the adjustment). | [Value] [Unit] | {Bereich}: Weighing range (1-4) | Annex (measurement uncertainty, minimum weight) | all | 29
Mindesteinwaage_oJ{Bereich}_SF10_03 | Minimum weight in weighing range {Bereich} with unit for safety factor 10 and process accuracy 0.3 %, without adjustment (before the adjustment). | [Value] [Unit] | {Bereich}: Weighing range (1-4) | Annex (measurement uncertainty, minimum weight) | all | 27
Mindesteinwaage_oJ{Bereich}_SF10_03_d | Minimum weight in weighing range {Bereich} with unit for safety factor 10 and process accuracy 0.3 %, decimal places according to the scale interval d, without adjustment (before the adjustment). | [Value] [Unit] | {Bereich}: Weighing range (1-4) | Annex (measurement uncertainty, minimum weight) | all | 29
Mindesteinwaage_oJ{Bereich}_SF10_05 | Minimum weight in weighing range {Bereich} with unit for safety factor 10 and process accuracy 0.5 %, without adjustment (before the adjustment). | [Value] [Unit] | {Bereich}: Weighing range (1-4) | Annex (measurement uncertainty, minimum weight) | all | 27
Mindesteinwaage_oJ{Bereich}_SF10_05_d | Minimum weight in weighing range {Bereich} with unit for safety factor 10 and process accuracy 0.5 %, decimal places according to the scale interval d, without adjustment (before the adjustment). | [Value] [Unit] | {Bereich}: Weighing range (1-4) | Annex (measurement uncertainty, minimum weight) | all | 29
Mindesteinwaage_oJ{Bereich}_SF10_1 | Minimum weight in weighing range {Bereich} with unit for safety factor 10 and process accuracy 1 %, without adjustment (before the adjustment). | [Value] [Unit] | {Bereich}: Weighing range (1-4) | Annex (measurement uncertainty, minimum weight) | all | 26
Mindesteinwaage_oJ{Bereich}_SF10_10 | Minimum weight in weighing range {Bereich} with unit for safety factor 10 and process accuracy 10 %, without adjustment (before the adjustment). | [Value] [Unit] | {Bereich}: Weighing range (1-4) | Annex (measurement uncertainty, minimum weight) | all | 27
Mindesteinwaage_oJ{Bereich}_SF10_10_d | Minimum weight in weighing range {Bereich} with unit for safety factor 10 and process accuracy 10 %, decimal places according to the scale interval d, without adjustment (before the adjustment). | [Value] [Unit] | {Bereich}: Weighing range (1-4) | Annex (measurement uncertainty, minimum weight) | all | 29
Mindesteinwaage_oJ{Bereich}_SF10_1_d | Minimum weight in weighing range {Bereich} with unit for safety factor 10 and process accuracy 1 %, decimal places according to the scale interval d, without adjustment (before the adjustment). | [Value] [Unit] | {Bereich}: Weighing range (1-4) | Annex (measurement uncertainty, minimum weight) | all | 28
Mindesteinwaage_oJ{Bereich}_SF10_2 | Minimum weight in weighing range {Bereich} with unit for safety factor 10 and process accuracy 2 %, without adjustment (before the adjustment). | [Value] [Unit] | {Bereich}: Weighing range (1-4) | Annex (measurement uncertainty, minimum weight) | all | 26
Mindesteinwaage_oJ{Bereich}_SF10_2_d | Minimum weight in weighing range {Bereich} with unit for safety factor 10 and process accuracy 2 %, decimal places according to the scale interval d, without adjustment (before the adjustment). | [Value] [Unit] | {Bereich}: Weighing range (1-4) | Annex (measurement uncertainty, minimum weight) | all | 28
Mindesteinwaage_oJ{Bereich}_SF10_3 | Minimum weight in weighing range {Bereich} with unit for safety factor 10 and process accuracy 3 %, without adjustment (before the adjustment). | [Value] [Unit] | {Bereich}: Weighing range (1-4) | Annex (measurement uncertainty, minimum weight) | all | 26
Mindesteinwaage_oJ{Bereich}_SF10_3_d | Minimum weight in weighing range {Bereich} with unit for safety factor 10 and process accuracy 3 %, decimal places according to the scale interval d, without adjustment (before the adjustment). | [Value] [Unit] | {Bereich}: Weighing range (1-4) | Annex (measurement uncertainty, minimum weight) | all | 28
Mindesteinwaage_oJ{Bereich}_SF10_5 | Minimum weight in weighing range {Bereich} with unit for safety factor 10 and process accuracy 5 %, without adjustment (before the adjustment). | [Value] [Unit] | {Bereich}: Weighing range (1-4) | Annex (measurement uncertainty, minimum weight) | all | 26
Mindesteinwaage_oJ{Bereich}_SF10_5_d | Minimum weight in weighing range {Bereich} with unit for safety factor 10 and process accuracy 5 %, decimal places according to the scale interval d, without adjustment (before the adjustment). | [Value] [Unit] | {Bereich}: Weighing range (1-4) | Annex (measurement uncertainty, minimum weight) | all | 28
Mindesteinwaage_oJ{Bereich}_SF1_01 | Minimum weight in weighing range {Bereich} with unit for safety factor 1 and process accuracy 0.1 %, without adjustment (before the adjustment). | [Value] [Unit] | {Bereich}: Weighing range (1-4) | Annex (measurement uncertainty, minimum weight) | all | 26
Mindesteinwaage_oJ{Bereich}_SF1_01_d | Minimum weight in weighing range {Bereich} with unit for safety factor 1 and process accuracy 0.1 %, decimal places according to the scale interval d, without adjustment (before the adjustment). | [Value] [Unit] | {Bereich}: Weighing range (1-4) | Annex (measurement uncertainty, minimum weight) | all | 28
Mindesteinwaage_oJ{Bereich}_SF1_02 | Minimum weight in weighing range {Bereich} with unit for safety factor 1 and process accuracy 0.2 %, without adjustment (before the adjustment). | [Value] [Unit] | {Bereich}: Weighing range (1-4) | Annex (measurement uncertainty, minimum weight) | all | 26
Mindesteinwaage_oJ{Bereich}_SF1_02_d | Minimum weight in weighing range {Bereich} with unit for safety factor 1 and process accuracy 0.2 %, decimal places according to the scale interval d, without adjustment (before the adjustment). | [Value] [Unit] | {Bereich}: Weighing range (1-4) | Annex (measurement uncertainty, minimum weight) | all | 28
Mindesteinwaage_oJ{Bereich}_SF1_03 | Minimum weight in weighing range {Bereich} with unit for safety factor 1 and process accuracy 0.3 %, without adjustment (before the adjustment). | [Value] [Unit] | {Bereich}: Weighing range (1-4) | Annex (measurement uncertainty, minimum weight) | all | 26
Mindesteinwaage_oJ{Bereich}_SF1_03_d | Minimum weight in weighing range {Bereich} with unit for safety factor 1 and process accuracy 0.3 %, decimal places according to the scale interval d, without adjustment (before the adjustment). | [Value] [Unit] | {Bereich}: Weighing range (1-4) | Annex (measurement uncertainty, minimum weight) | all | 28
Mindesteinwaage_oJ{Bereich}_SF1_05 | Minimum weight in weighing range {Bereich} with unit for safety factor 1 and process accuracy 0.5 %, without adjustment (before the adjustment). | [Value] [Unit] | {Bereich}: Weighing range (1-4) | Annex (measurement uncertainty, minimum weight) | all | 26
Mindesteinwaage_oJ{Bereich}_SF1_05_d | Minimum weight in weighing range {Bereich} with unit for safety factor 1 and process accuracy 0.5 %, decimal places according to the scale interval d, without adjustment (before the adjustment). | [Value] [Unit] | {Bereich}: Weighing range (1-4) | Annex (measurement uncertainty, minimum weight) | all | 28
Mindesteinwaage_oJ{Bereich}_SF1_1 | Minimum weight in weighing range {Bereich} with unit for safety factor 1 and process accuracy 1 %, without adjustment (before the adjustment). | [Value] [Unit] | {Bereich}: Weighing range (1-4) | Annex (measurement uncertainty, minimum weight) | all | 25
Mindesteinwaage_oJ{Bereich}_SF1_10 | Minimum weight in weighing range {Bereich} with unit for safety factor 1 and process accuracy 10 %, without adjustment (before the adjustment). | [Value] [Unit] | {Bereich}: Weighing range (1-4) | Annex (measurement uncertainty, minimum weight) | all | 26
Mindesteinwaage_oJ{Bereich}_SF1_10_d | Minimum weight in weighing range {Bereich} with unit for safety factor 1 and process accuracy 10 %, decimal places according to the scale interval d, without adjustment (before the adjustment). | [Value] [Unit] | {Bereich}: Weighing range (1-4) | Annex (measurement uncertainty, minimum weight) | all | 28
Mindesteinwaage_oJ{Bereich}_SF1_1_d | Minimum weight in weighing range {Bereich} with unit for safety factor 1 and process accuracy 1 %, decimal places according to the scale interval d, without adjustment (before the adjustment). | [Value] [Unit] | {Bereich}: Weighing range (1-4) | Annex (measurement uncertainty, minimum weight) | all | 27
Mindesteinwaage_oJ{Bereich}_SF1_2 | Minimum weight in weighing range {Bereich} with unit for safety factor 1 and process accuracy 2 %, without adjustment (before the adjustment). | [Value] [Unit] | {Bereich}: Weighing range (1-4) | Annex (measurement uncertainty, minimum weight) | all | 25
Mindesteinwaage_oJ{Bereich}_SF1_2_d | Minimum weight in weighing range {Bereich} with unit for safety factor 1 and process accuracy 2 %, decimal places according to the scale interval d, without adjustment (before the adjustment). | [Value] [Unit] | {Bereich}: Weighing range (1-4) | Annex (measurement uncertainty, minimum weight) | all | 27
Mindesteinwaage_oJ{Bereich}_SF1_3 | Minimum weight in weighing range {Bereich} with unit for safety factor 1 and process accuracy 3 %, without adjustment (before the adjustment). | [Value] [Unit] | {Bereich}: Weighing range (1-4) | Annex (measurement uncertainty, minimum weight) | all | 25
Mindesteinwaage_oJ{Bereich}_SF1_3_d | Minimum weight in weighing range {Bereich} with unit for safety factor 1 and process accuracy 3 %, decimal places according to the scale interval d, without adjustment (before the adjustment). | [Value] [Unit] | {Bereich}: Weighing range (1-4) | Annex (measurement uncertainty, minimum weight) | all | 27
Mindesteinwaage_oJ{Bereich}_SF1_5 | Minimum weight in weighing range {Bereich} with unit for safety factor 1 and process accuracy 5 %, without adjustment (before the adjustment). | [Value] [Unit] | {Bereich}: Weighing range (1-4) | Annex (measurement uncertainty, minimum weight) | all | 25
Mindesteinwaage_oJ{Bereich}_SF1_5_d | Minimum weight in weighing range {Bereich} with unit for safety factor 1 and process accuracy 5 %, decimal places according to the scale interval d, without adjustment (before the adjustment). | [Value] [Unit] | {Bereich}: Weighing range (1-4) | Annex (measurement uncertainty, minimum weight) | all | 27
Mindesteinwaage_oJ{Bereich}_SF1K5_01 | Minimum weight in weighing range {Bereich} with unit for safety factor 1.5 and process accuracy 0.1 %, without adjustment (before the adjustment). | [Value] [Unit] | {Bereich}: Weighing range (1-4) | Annex (measurement uncertainty, minimum weight) | all | 28
Mindesteinwaage_oJ{Bereich}_SF1K5_01_d | Minimum weight in weighing range {Bereich} with unit for safety factor 1.5 and process accuracy 0.1 %, decimal places according to the scale interval d, without adjustment (before the adjustment). | [Value] [Unit] | {Bereich}: Weighing range (1-4) | Annex (measurement uncertainty, minimum weight) | all | 30
Mindesteinwaage_oJ{Bereich}_SF1K5_02 | Minimum weight in weighing range {Bereich} with unit for safety factor 1.5 and process accuracy 0.2 %, without adjustment (before the adjustment). | [Value] [Unit] | {Bereich}: Weighing range (1-4) | Annex (measurement uncertainty, minimum weight) | all | 28
Mindesteinwaage_oJ{Bereich}_SF1K5_02_d | Minimum weight in weighing range {Bereich} with unit for safety factor 1.5 and process accuracy 0.2 %, decimal places according to the scale interval d, without adjustment (before the adjustment). | [Value] [Unit] | {Bereich}: Weighing range (1-4) | Annex (measurement uncertainty, minimum weight) | all | 30
Mindesteinwaage_oJ{Bereich}_SF1K5_03 | Minimum weight in weighing range {Bereich} with unit for safety factor 1.5 and process accuracy 0.3 %, without adjustment (before the adjustment). | [Value] [Unit] | {Bereich}: Weighing range (1-4) | Annex (measurement uncertainty, minimum weight) | all | 28
Mindesteinwaage_oJ{Bereich}_SF1K5_03_d | Minimum weight in weighing range {Bereich} with unit for safety factor 1.5 and process accuracy 0.3 %, decimal places according to the scale interval d, without adjustment (before the adjustment). | [Value] [Unit] | {Bereich}: Weighing range (1-4) | Annex (measurement uncertainty, minimum weight) | all | 30
Mindesteinwaage_oJ{Bereich}_SF1K5_05 | Minimum weight in weighing range {Bereich} with unit for safety factor 1.5 and process accuracy 0.5 %, without adjustment (before the adjustment). | [Value] [Unit] | {Bereich}: Weighing range (1-4) | Annex (measurement uncertainty, minimum weight) | all | 28
Mindesteinwaage_oJ{Bereich}_SF1K5_05_d | Minimum weight in weighing range {Bereich} with unit for safety factor 1.5 and process accuracy 0.5 %, decimal places according to the scale interval d, without adjustment (before the adjustment). | [Value] [Unit] | {Bereich}: Weighing range (1-4) | Annex (measurement uncertainty, minimum weight) | all | 30
Mindesteinwaage_oJ{Bereich}_SF1K5_1 | Minimum weight in weighing range {Bereich} with unit for safety factor 1.5 and process accuracy 1 %, without adjustment (before the adjustment). | [Value] [Unit] | {Bereich}: Weighing range (1-4) | Annex (measurement uncertainty, minimum weight) | all | 27
Mindesteinwaage_oJ{Bereich}_SF1K5_10 | Minimum weight in weighing range {Bereich} with unit for safety factor 1.5 and process accuracy 10 %, without adjustment (before the adjustment). | [Value] [Unit] | {Bereich}: Weighing range (1-4) | Annex (measurement uncertainty, minimum weight) | all | 28
Mindesteinwaage_oJ{Bereich}_SF1K5_10_d | Minimum weight in weighing range {Bereich} with unit for safety factor 1.5 and process accuracy 10 %, decimal places according to the scale interval d, without adjustment (before the adjustment). | [Value] [Unit] | {Bereich}: Weighing range (1-4) | Annex (measurement uncertainty, minimum weight) | all | 30
Mindesteinwaage_oJ{Bereich}_SF1K5_1_d | Minimum weight in weighing range {Bereich} with unit for safety factor 1.5 and process accuracy 1 %, decimal places according to the scale interval d, without adjustment (before the adjustment). | [Value] [Unit] | {Bereich}: Weighing range (1-4) | Annex (measurement uncertainty, minimum weight) | all | 29
Mindesteinwaage_oJ{Bereich}_SF1K5_2 | Minimum weight in weighing range {Bereich} with unit for safety factor 1.5 and process accuracy 2 %, without adjustment (before the adjustment). | [Value] [Unit] | {Bereich}: Weighing range (1-4) | Annex (measurement uncertainty, minimum weight) | all | 27
Mindesteinwaage_oJ{Bereich}_SF1K5_2_d | Minimum weight in weighing range {Bereich} with unit for safety factor 1.5 and process accuracy 2 %, decimal places according to the scale interval d, without adjustment (before the adjustment). | [Value] [Unit] | {Bereich}: Weighing range (1-4) | Annex (measurement uncertainty, minimum weight) | all | 29
Mindesteinwaage_oJ{Bereich}_SF1K5_3 | Minimum weight in weighing range {Bereich} with unit for safety factor 1.5 and process accuracy 3 %, without adjustment (before the adjustment). | [Value] [Unit] | {Bereich}: Weighing range (1-4) | Annex (measurement uncertainty, minimum weight) | all | 27
Mindesteinwaage_oJ{Bereich}_SF1K5_3_d | Minimum weight in weighing range {Bereich} with unit for safety factor 1.5 and process accuracy 3 %, decimal places according to the scale interval d, without adjustment (before the adjustment). | [Value] [Unit] | {Bereich}: Weighing range (1-4) | Annex (measurement uncertainty, minimum weight) | all | 29
Mindesteinwaage_oJ{Bereich}_SF1K5_5 | Minimum weight in weighing range {Bereich} with unit for safety factor 1.5 and process accuracy 5 %, without adjustment (before the adjustment). | [Value] [Unit] | {Bereich}: Weighing range (1-4) | Annex (measurement uncertainty, minimum weight) | all | 27
Mindesteinwaage_oJ{Bereich}_SF1K5_5_d | Minimum weight in weighing range {Bereich} with unit for safety factor 1.5 and process accuracy 5 %, decimal places according to the scale interval d, without adjustment (before the adjustment). | [Value] [Unit] | {Bereich}: Weighing range (1-4) | Annex (measurement uncertainty, minimum weight) | all | 29
Mindesteinwaage_oJ{Bereich}_SF2_01 | Minimum weight in weighing range {Bereich} with unit for safety factor 2 and process accuracy 0.1 %, without adjustment (before the adjustment). | [Value] [Unit] | {Bereich}: Weighing range (1-4) | Annex (measurement uncertainty, minimum weight) | all | 26
Mindesteinwaage_oJ{Bereich}_SF2_01_d | Minimum weight in weighing range {Bereich} with unit for safety factor 2 and process accuracy 0.1 %, decimal places according to the scale interval d, without adjustment (before the adjustment). | [Value] [Unit] | {Bereich}: Weighing range (1-4) | Annex (measurement uncertainty, minimum weight) | all | 28
Mindesteinwaage_oJ{Bereich}_SF2_02 | Minimum weight in weighing range {Bereich} with unit for safety factor 2 and process accuracy 0.2 %, without adjustment (before the adjustment). | [Value] [Unit] | {Bereich}: Weighing range (1-4) | Annex (measurement uncertainty, minimum weight) | all | 26
Mindesteinwaage_oJ{Bereich}_SF2_02_d | Minimum weight in weighing range {Bereich} with unit for safety factor 2 and process accuracy 0.2 %, decimal places according to the scale interval d, without adjustment (before the adjustment). | [Value] [Unit] | {Bereich}: Weighing range (1-4) | Annex (measurement uncertainty, minimum weight) | all | 28
Mindesteinwaage_oJ{Bereich}_SF2_03 | Minimum weight in weighing range {Bereich} with unit for safety factor 2 and process accuracy 0.3 %, without adjustment (before the adjustment). | [Value] [Unit] | {Bereich}: Weighing range (1-4) | Annex (measurement uncertainty, minimum weight) | all | 26
Mindesteinwaage_oJ{Bereich}_SF2_03_d | Minimum weight in weighing range {Bereich} with unit for safety factor 2 and process accuracy 0.3 %, decimal places according to the scale interval d, without adjustment (before the adjustment). | [Value] [Unit] | {Bereich}: Weighing range (1-4) | Annex (measurement uncertainty, minimum weight) | all | 28
Mindesteinwaage_oJ{Bereich}_SF2_05 | Minimum weight in weighing range {Bereich} with unit for safety factor 2 and process accuracy 0.5 %, without adjustment (before the adjustment). | [Value] [Unit] | {Bereich}: Weighing range (1-4) | Annex (measurement uncertainty, minimum weight) | all | 26
Mindesteinwaage_oJ{Bereich}_SF2_05_d | Minimum weight in weighing range {Bereich} with unit for safety factor 2 and process accuracy 0.5 %, decimal places according to the scale interval d, without adjustment (before the adjustment). | [Value] [Unit] | {Bereich}: Weighing range (1-4) | Annex (measurement uncertainty, minimum weight) | all | 28
Mindesteinwaage_oJ{Bereich}_SF2_1 | Minimum weight in weighing range {Bereich} with unit for safety factor 2 and process accuracy 1 %, without adjustment (before the adjustment). | [Value] [Unit] | {Bereich}: Weighing range (1-4) | Annex (measurement uncertainty, minimum weight) | all | 25
Mindesteinwaage_oJ{Bereich}_SF2_10 | Minimum weight in weighing range {Bereich} with unit for safety factor 2 and process accuracy 10 %, without adjustment (before the adjustment). | [Value] [Unit] | {Bereich}: Weighing range (1-4) | Annex (measurement uncertainty, minimum weight) | all | 26
Mindesteinwaage_oJ{Bereich}_SF2_10_d | Minimum weight in weighing range {Bereich} with unit for safety factor 2 and process accuracy 10 %, decimal places according to the scale interval d, without adjustment (before the adjustment). | [Value] [Unit] | {Bereich}: Weighing range (1-4) | Annex (measurement uncertainty, minimum weight) | all | 28
Mindesteinwaage_oJ{Bereich}_SF2_1_d | Minimum weight in weighing range {Bereich} with unit for safety factor 2 and process accuracy 1 %, decimal places according to the scale interval d, without adjustment (before the adjustment). | [Value] [Unit] | {Bereich}: Weighing range (1-4) | Annex (measurement uncertainty, minimum weight) | all | 27
Mindesteinwaage_oJ{Bereich}_SF2_2 | Minimum weight in weighing range {Bereich} with unit for safety factor 2 and process accuracy 2 %, without adjustment (before the adjustment). | [Value] [Unit] | {Bereich}: Weighing range (1-4) | Annex (measurement uncertainty, minimum weight) | all | 25
Mindesteinwaage_oJ{Bereich}_SF2_2_d | Minimum weight in weighing range {Bereich} with unit for safety factor 2 and process accuracy 2 %, decimal places according to the scale interval d, without adjustment (before the adjustment). | [Value] [Unit] | {Bereich}: Weighing range (1-4) | Annex (measurement uncertainty, minimum weight) | all | 27
Mindesteinwaage_oJ{Bereich}_SF2_3 | Minimum weight in weighing range {Bereich} with unit for safety factor 2 and process accuracy 3 %, without adjustment (before the adjustment). | [Value] [Unit] | {Bereich}: Weighing range (1-4) | Annex (measurement uncertainty, minimum weight) | all | 25
Mindesteinwaage_oJ{Bereich}_SF2_3_d | Minimum weight in weighing range {Bereich} with unit for safety factor 2 and process accuracy 3 %, decimal places according to the scale interval d, without adjustment (before the adjustment). | [Value] [Unit] | {Bereich}: Weighing range (1-4) | Annex (measurement uncertainty, minimum weight) | all | 27
Mindesteinwaage_oJ{Bereich}_SF2_5 | Minimum weight in weighing range {Bereich} with unit for safety factor 2 and process accuracy 5 %, without adjustment (before the adjustment). | [Value] [Unit] | {Bereich}: Weighing range (1-4) | Annex (measurement uncertainty, minimum weight) | all | 25
Mindesteinwaage_oJ{Bereich}_SF2_5_d | Minimum weight in weighing range {Bereich} with unit for safety factor 2 and process accuracy 5 %, decimal places according to the scale interval d, without adjustment (before the adjustment). | [Value] [Unit] | {Bereich}: Weighing range (1-4) | Annex (measurement uncertainty, minimum weight) | all | 27
Mindesteinwaage_oJ{Bereich}_SF2K5_01 | Minimum weight in weighing range {Bereich} with unit for safety factor 2.5 and process accuracy 0.1 %, without adjustment (before the adjustment). | [Value] [Unit] | {Bereich}: Weighing range (1-4) | Annex (measurement uncertainty, minimum weight) | all | 28
Mindesteinwaage_oJ{Bereich}_SF2K5_01_d | Minimum weight in weighing range {Bereich} with unit for safety factor 2.5 and process accuracy 0.1 %, decimal places according to the scale interval d, without adjustment (before the adjustment). | [Value] [Unit] | {Bereich}: Weighing range (1-4) | Annex (measurement uncertainty, minimum weight) | all | 30
Mindesteinwaage_oJ{Bereich}_SF2K5_02 | Minimum weight in weighing range {Bereich} with unit for safety factor 2.5 and process accuracy 0.2 %, without adjustment (before the adjustment). | [Value] [Unit] | {Bereich}: Weighing range (1-4) | Annex (measurement uncertainty, minimum weight) | all | 28
Mindesteinwaage_oJ{Bereich}_SF2K5_02_d | Minimum weight in weighing range {Bereich} with unit for safety factor 2.5 and process accuracy 0.2 %, decimal places according to the scale interval d, without adjustment (before the adjustment). | [Value] [Unit] | {Bereich}: Weighing range (1-4) | Annex (measurement uncertainty, minimum weight) | all | 30
Mindesteinwaage_oJ{Bereich}_SF2K5_03 | Minimum weight in weighing range {Bereich} with unit for safety factor 2.5 and process accuracy 0.3 %, without adjustment (before the adjustment). | [Value] [Unit] | {Bereich}: Weighing range (1-4) | Annex (measurement uncertainty, minimum weight) | all | 28
Mindesteinwaage_oJ{Bereich}_SF2K5_03_d | Minimum weight in weighing range {Bereich} with unit for safety factor 2.5 and process accuracy 0.3 %, decimal places according to the scale interval d, without adjustment (before the adjustment). | [Value] [Unit] | {Bereich}: Weighing range (1-4) | Annex (measurement uncertainty, minimum weight) | all | 30
Mindesteinwaage_oJ{Bereich}_SF2K5_05 | Minimum weight in weighing range {Bereich} with unit for safety factor 2.5 and process accuracy 0.5 %, without adjustment (before the adjustment). | [Value] [Unit] | {Bereich}: Weighing range (1-4) | Annex (measurement uncertainty, minimum weight) | all | 28
Mindesteinwaage_oJ{Bereich}_SF2K5_05_d | Minimum weight in weighing range {Bereich} with unit for safety factor 2.5 and process accuracy 0.5 %, decimal places according to the scale interval d, without adjustment (before the adjustment). | [Value] [Unit] | {Bereich}: Weighing range (1-4) | Annex (measurement uncertainty, minimum weight) | all | 30
Mindesteinwaage_oJ{Bereich}_SF2K5_1 | Minimum weight in weighing range {Bereich} with unit for safety factor 2.5 and process accuracy 1 %, without adjustment (before the adjustment). | [Value] [Unit] | {Bereich}: Weighing range (1-4) | Annex (measurement uncertainty, minimum weight) | all | 27
Mindesteinwaage_oJ{Bereich}_SF2K5_10 | Minimum weight in weighing range {Bereich} with unit for safety factor 2.5 and process accuracy 10 %, without adjustment (before the adjustment). | [Value] [Unit] | {Bereich}: Weighing range (1-4) | Annex (measurement uncertainty, minimum weight) | all | 28
Mindesteinwaage_oJ{Bereich}_SF2K5_10_d | Minimum weight in weighing range {Bereich} with unit for safety factor 2.5 and process accuracy 10 %, decimal places according to the scale interval d, without adjustment (before the adjustment). | [Value] [Unit] | {Bereich}: Weighing range (1-4) | Annex (measurement uncertainty, minimum weight) | all | 30
Mindesteinwaage_oJ{Bereich}_SF2K5_1_d | Minimum weight in weighing range {Bereich} with unit for safety factor 2.5 and process accuracy 1 %, decimal places according to the scale interval d, without adjustment (before the adjustment). | [Value] [Unit] | {Bereich}: Weighing range (1-4) | Annex (measurement uncertainty, minimum weight) | all | 29
Mindesteinwaage_oJ{Bereich}_SF2K5_2 | Minimum weight in weighing range {Bereich} with unit for safety factor 2.5 and process accuracy 2 %, without adjustment (before the adjustment). | [Value] [Unit] | {Bereich}: Weighing range (1-4) | Annex (measurement uncertainty, minimum weight) | all | 27
Mindesteinwaage_oJ{Bereich}_SF2K5_2_d | Minimum weight in weighing range {Bereich} with unit for safety factor 2.5 and process accuracy 2 %, decimal places according to the scale interval d, without adjustment (before the adjustment). | [Value] [Unit] | {Bereich}: Weighing range (1-4) | Annex (measurement uncertainty, minimum weight) | all | 29
Mindesteinwaage_oJ{Bereich}_SF2K5_3 | Minimum weight in weighing range {Bereich} with unit for safety factor 2.5 and process accuracy 3 %, without adjustment (before the adjustment). | [Value] [Unit] | {Bereich}: Weighing range (1-4) | Annex (measurement uncertainty, minimum weight) | all | 27
Mindesteinwaage_oJ{Bereich}_SF2K5_3_d | Minimum weight in weighing range {Bereich} with unit for safety factor 2.5 and process accuracy 3 %, decimal places according to the scale interval d, without adjustment (before the adjustment). | [Value] [Unit] | {Bereich}: Weighing range (1-4) | Annex (measurement uncertainty, minimum weight) | all | 29
Mindesteinwaage_oJ{Bereich}_SF2K5_5 | Minimum weight in weighing range {Bereich} with unit for safety factor 2.5 and process accuracy 5 %, without adjustment (before the adjustment). | [Value] [Unit] | {Bereich}: Weighing range (1-4) | Annex (measurement uncertainty, minimum weight) | all | 27
Mindesteinwaage_oJ{Bereich}_SF2K5_5_d | Minimum weight in weighing range {Bereich} with unit for safety factor 2.5 and process accuracy 5 %, decimal places according to the scale interval d, without adjustment (before the adjustment). | [Value] [Unit] | {Bereich}: Weighing range (1-4) | Annex (measurement uncertainty, minimum weight) | all | 29
Mindesteinwaage_oJ{Bereich}_SF3_01 | Minimum weight in weighing range {Bereich} with unit for safety factor 3 and process accuracy 0.1 %, without adjustment (before the adjustment). | [Value] [Unit] | {Bereich}: Weighing range (1-4) | Annex (measurement uncertainty, minimum weight) | all | 26
Mindesteinwaage_oJ{Bereich}_SF3_01_d | Minimum weight in weighing range {Bereich} with unit for safety factor 3 and process accuracy 0.1 %, decimal places according to the scale interval d, without adjustment (before the adjustment). | [Value] [Unit] | {Bereich}: Weighing range (1-4) | Annex (measurement uncertainty, minimum weight) | all | 28
Mindesteinwaage_oJ{Bereich}_SF3_02 | Minimum weight in weighing range {Bereich} with unit for safety factor 3 and process accuracy 0.2 %, without adjustment (before the adjustment). | [Value] [Unit] | {Bereich}: Weighing range (1-4) | Annex (measurement uncertainty, minimum weight) | all | 26
Mindesteinwaage_oJ{Bereich}_SF3_02_d | Minimum weight in weighing range {Bereich} with unit for safety factor 3 and process accuracy 0.2 %, decimal places according to the scale interval d, without adjustment (before the adjustment). | [Value] [Unit] | {Bereich}: Weighing range (1-4) | Annex (measurement uncertainty, minimum weight) | all | 28
Mindesteinwaage_oJ{Bereich}_SF3_03 | Minimum weight in weighing range {Bereich} with unit for safety factor 3 and process accuracy 0.3 %, without adjustment (before the adjustment). | [Value] [Unit] | {Bereich}: Weighing range (1-4) | Annex (measurement uncertainty, minimum weight) | all | 26
Mindesteinwaage_oJ{Bereich}_SF3_03_d | Minimum weight in weighing range {Bereich} with unit for safety factor 3 and process accuracy 0.3 %, decimal places according to the scale interval d, without adjustment (before the adjustment). | [Value] [Unit] | {Bereich}: Weighing range (1-4) | Annex (measurement uncertainty, minimum weight) | all | 28
Mindesteinwaage_oJ{Bereich}_SF3_05 | Minimum weight in weighing range {Bereich} with unit for safety factor 3 and process accuracy 0.5 %, without adjustment (before the adjustment). | [Value] [Unit] | {Bereich}: Weighing range (1-4) | Annex (measurement uncertainty, minimum weight) | all | 26
Mindesteinwaage_oJ{Bereich}_SF3_05_d | Minimum weight in weighing range {Bereich} with unit for safety factor 3 and process accuracy 0.5 %, decimal places according to the scale interval d, without adjustment (before the adjustment). | [Value] [Unit] | {Bereich}: Weighing range (1-4) | Annex (measurement uncertainty, minimum weight) | all | 28
Mindesteinwaage_oJ{Bereich}_SF3_1 | Minimum weight in weighing range {Bereich} with unit for safety factor 3 and process accuracy 1 %, without adjustment (before the adjustment). | [Value] [Unit] | {Bereich}: Weighing range (1-4) | Annex (measurement uncertainty, minimum weight) | all | 25
Mindesteinwaage_oJ{Bereich}_SF3_10 | Minimum weight in weighing range {Bereich} with unit for safety factor 3 and process accuracy 10 %, without adjustment (before the adjustment). | [Value] [Unit] | {Bereich}: Weighing range (1-4) | Annex (measurement uncertainty, minimum weight) | all | 26
Mindesteinwaage_oJ{Bereich}_SF3_10_d | Minimum weight in weighing range {Bereich} with unit for safety factor 3 and process accuracy 10 %, decimal places according to the scale interval d, without adjustment (before the adjustment). | [Value] [Unit] | {Bereich}: Weighing range (1-4) | Annex (measurement uncertainty, minimum weight) | all | 28
Mindesteinwaage_oJ{Bereich}_SF3_1_d | Minimum weight in weighing range {Bereich} with unit for safety factor 3 and process accuracy 1 %, decimal places according to the scale interval d, without adjustment (before the adjustment). | [Value] [Unit] | {Bereich}: Weighing range (1-4) | Annex (measurement uncertainty, minimum weight) | all | 27
Mindesteinwaage_oJ{Bereich}_SF3_2 | Minimum weight in weighing range {Bereich} with unit for safety factor 3 and process accuracy 2 %, without adjustment (before the adjustment). | [Value] [Unit] | {Bereich}: Weighing range (1-4) | Annex (measurement uncertainty, minimum weight) | all | 25
Mindesteinwaage_oJ{Bereich}_SF3_2_d | Minimum weight in weighing range {Bereich} with unit for safety factor 3 and process accuracy 2 %, decimal places according to the scale interval d, without adjustment (before the adjustment). | [Value] [Unit] | {Bereich}: Weighing range (1-4) | Annex (measurement uncertainty, minimum weight) | all | 27
Mindesteinwaage_oJ{Bereich}_SF3_3 | Minimum weight in weighing range {Bereich} with unit for safety factor 3 and process accuracy 3 %, without adjustment (before the adjustment). | [Value] [Unit] | {Bereich}: Weighing range (1-4) | Annex (measurement uncertainty, minimum weight) | all | 25
Mindesteinwaage_oJ{Bereich}_SF3_3_d | Minimum weight in weighing range {Bereich} with unit for safety factor 3 and process accuracy 3 %, decimal places according to the scale interval d, without adjustment (before the adjustment). | [Value] [Unit] | {Bereich}: Weighing range (1-4) | Annex (measurement uncertainty, minimum weight) | all | 27
Mindesteinwaage_oJ{Bereich}_SF3_5 | Minimum weight in weighing range {Bereich} with unit for safety factor 3 and process accuracy 5 %, without adjustment (before the adjustment). | [Value] [Unit] | {Bereich}: Weighing range (1-4) | Annex (measurement uncertainty, minimum weight) | all | 25
Mindesteinwaage_oJ{Bereich}_SF3_5_d | Minimum weight in weighing range {Bereich} with unit for safety factor 3 and process accuracy 5 %, decimal places according to the scale interval d, without adjustment (before the adjustment). | [Value] [Unit] | {Bereich}: Weighing range (1-4) | Annex (measurement uncertainty, minimum weight) | all | 27
Mindesteinwaage_oJ{Bereich}_SF5_01 | Minimum weight in weighing range {Bereich} with unit for safety factor 5 and process accuracy 0.1 %, without adjustment (before the adjustment). | [Value] [Unit] | {Bereich}: Weighing range (1-4) | Annex (measurement uncertainty, minimum weight) | all | 26
Mindesteinwaage_oJ{Bereich}_SF5_01_d | Minimum weight in weighing range {Bereich} with unit for safety factor 5 and process accuracy 0.1 %, decimal places according to the scale interval d, without adjustment (before the adjustment). | [Value] [Unit] | {Bereich}: Weighing range (1-4) | Annex (measurement uncertainty, minimum weight) | all | 28
Mindesteinwaage_oJ{Bereich}_SF5_02 | Minimum weight in weighing range {Bereich} with unit for safety factor 5 and process accuracy 0.2 %, without adjustment (before the adjustment). | [Value] [Unit] | {Bereich}: Weighing range (1-4) | Annex (measurement uncertainty, minimum weight) | all | 26
Mindesteinwaage_oJ{Bereich}_SF5_02_d | Minimum weight in weighing range {Bereich} with unit for safety factor 5 and process accuracy 0.2 %, decimal places according to the scale interval d, without adjustment (before the adjustment). | [Value] [Unit] | {Bereich}: Weighing range (1-4) | Annex (measurement uncertainty, minimum weight) | all | 28
Mindesteinwaage_oJ{Bereich}_SF5_03 | Minimum weight in weighing range {Bereich} with unit for safety factor 5 and process accuracy 0.3 %, without adjustment (before the adjustment). | [Value] [Unit] | {Bereich}: Weighing range (1-4) | Annex (measurement uncertainty, minimum weight) | all | 26
Mindesteinwaage_oJ{Bereich}_SF5_03_d | Minimum weight in weighing range {Bereich} with unit for safety factor 5 and process accuracy 0.3 %, decimal places according to the scale interval d, without adjustment (before the adjustment). | [Value] [Unit] | {Bereich}: Weighing range (1-4) | Annex (measurement uncertainty, minimum weight) | all | 28
Mindesteinwaage_oJ{Bereich}_SF5_05 | Minimum weight in weighing range {Bereich} with unit for safety factor 5 and process accuracy 0.5 %, without adjustment (before the adjustment). | [Value] [Unit] | {Bereich}: Weighing range (1-4) | Annex (measurement uncertainty, minimum weight) | all | 26
Mindesteinwaage_oJ{Bereich}_SF5_05_d | Minimum weight in weighing range {Bereich} with unit for safety factor 5 and process accuracy 0.5 %, decimal places according to the scale interval d, without adjustment (before the adjustment). | [Value] [Unit] | {Bereich}: Weighing range (1-4) | Annex (measurement uncertainty, minimum weight) | all | 28
Mindesteinwaage_oJ{Bereich}_SF5_1 | Minimum weight in weighing range {Bereich} with unit for safety factor 5 and process accuracy 1 %, without adjustment (before the adjustment). | [Value] [Unit] | {Bereich}: Weighing range (1-4) | Annex (measurement uncertainty, minimum weight) | all | 25
Mindesteinwaage_oJ{Bereich}_SF5_10 | Minimum weight in weighing range {Bereich} with unit for safety factor 5 and process accuracy 10 %, without adjustment (before the adjustment). | [Value] [Unit] | {Bereich}: Weighing range (1-4) | Annex (measurement uncertainty, minimum weight) | all | 26
Mindesteinwaage_oJ{Bereich}_SF5_10_d | Minimum weight in weighing range {Bereich} with unit for safety factor 5 and process accuracy 10 %, decimal places according to the scale interval d, without adjustment (before the adjustment). | [Value] [Unit] | {Bereich}: Weighing range (1-4) | Annex (measurement uncertainty, minimum weight) | all | 28
Mindesteinwaage_oJ{Bereich}_SF5_1_d | Minimum weight in weighing range {Bereich} with unit for safety factor 5 and process accuracy 1 %, decimal places according to the scale interval d, without adjustment (before the adjustment). | [Value] [Unit] | {Bereich}: Weighing range (1-4) | Annex (measurement uncertainty, minimum weight) | all | 27
Mindesteinwaage_oJ{Bereich}_SF5_2 | Minimum weight in weighing range {Bereich} with unit for safety factor 5 and process accuracy 2 %, without adjustment (before the adjustment). | [Value] [Unit] | {Bereich}: Weighing range (1-4) | Annex (measurement uncertainty, minimum weight) | all | 25
Mindesteinwaage_oJ{Bereich}_SF5_2_d | Minimum weight in weighing range {Bereich} with unit for safety factor 5 and process accuracy 2 %, decimal places according to the scale interval d, without adjustment (before the adjustment). | [Value] [Unit] | {Bereich}: Weighing range (1-4) | Annex (measurement uncertainty, minimum weight) | all | 27
Mindesteinwaage_oJ{Bereich}_SF5_3 | Minimum weight in weighing range {Bereich} with unit for safety factor 5 and process accuracy 3 %, without adjustment (before the adjustment). | [Value] [Unit] | {Bereich}: Weighing range (1-4) | Annex (measurement uncertainty, minimum weight) | all | 25
Mindesteinwaage_oJ{Bereich}_SF5_3_d | Minimum weight in weighing range {Bereich} with unit for safety factor 5 and process accuracy 3 %, decimal places according to the scale interval d, without adjustment (before the adjustment). | [Value] [Unit] | {Bereich}: Weighing range (1-4) | Annex (measurement uncertainty, minimum weight) | all | 27
Mindesteinwaage_oJ{Bereich}_SF5_5 | Minimum weight in weighing range {Bereich} with unit for safety factor 5 and process accuracy 5 %, without adjustment (before the adjustment). | [Value] [Unit] | {Bereich}: Weighing range (1-4) | Annex (measurement uncertainty, minimum weight) | all | 25
Mindesteinwaage_oJ{Bereich}_SF5_5_d | Minimum weight in weighing range {Bereich} with unit for safety factor 5 and process accuracy 5 %, decimal places according to the scale interval d, without adjustment (before the adjustment). | [Value] [Unit] | {Bereich}: Weighing range (1-4) | Annex (measurement uncertainty, minimum weight) | all | 27
Mindesteinwaagespez_bew_mJ{Bereich} | Yes/No, whether the determined minimum weight in weighing range {Bereich} meets the specified minimum weight, calibration with adjustment (after the adjustment). | Yes / No | {Bereich}: Weighing range (1-4) | Annex (measurement uncertainty, minimum weight) | all | 27
Mindesteinwaagespez_bew_oJ{Bereich} | Yes/No, whether the determined minimum weight in weighing range {Bereich} meets the specified minimum weight, calibration without adjustment (before the adjustment). | Yes / No | {Bereich}: Weighing range (1-4) | Annex (measurement uncertainty, minimum weight) | all | 27
Mindesteinwaagespez_bew{Bereich} | Yes/No, whether the determined minimum weight in weighing range {Bereich} meets the specified minimum weight. | Yes / No | {Bereich}: Weighing range (1-4) | Annex (measurement uncertainty, minimum weight) | all | 24
Mindesteinwaagespez_mJ{Bereich} | Specified minimum weight of weighing range {Bereich} with unit, calibration with adjustment (after the adjustment). | [Value] [Unit] | {Bereich}: Weighing range (1-4) | Annex (measurement uncertainty, minimum weight) | all | 23
Mindesteinwaagespez_oJ{Bereich} | Specified minimum weight of weighing range {Bereich} with unit, calibration without adjustment (before the adjustment). | [Value] [Unit] | {Bereich}: Weighing range (1-4) | Annex (measurement uncertainty, minimum weight) | all | 23
Mindesteinwaagespez_SF_mJ{Bereich} | Safety factor (number) stored for weighing range {Bereich}, calibration with adjustment (after the adjustment). | [Value] | {Bereich}: Weighing range (1-4) | Annex (measurement uncertainty, minimum weight) | all | 26
Mindesteinwaagespez_SF_oJ{Bereich} | Safety factor (number) stored for weighing range {Bereich}, calibration without adjustment (before the adjustment). | [Value] | {Bereich}: Weighing range (1-4) | Annex (measurement uncertainty, minimum weight) | all | 26
Mindesteinwaagespez_SF{Bereich} | Safety factor (number) stored for weighing range {Bereich}. | [Value] | {Bereich}: Weighing range (1-4) | Annex (measurement uncertainty, minimum weight) | all | 23
Mindesteinwaagespez{Bereich} | Specified minimum weight of weighing range {Bereich} with unit. | [Value] [Unit] | {Bereich}: Weighing range (1-4) | Annex (measurement uncertainty, minimum weight) | all | 20
Mindesteinwaage{Bereich} | Minimum weight in weighing range {Bereich} with unit, calculated from the process accuracy and safety factor of the range. | [Value] [Unit] | {Bereich}: Weighing range (1-4) | Annex (measurement uncertainty, minimum weight) | all | 16 | Yes
Mindesteinwaage{Bereich}_d | Minimum weight in weighing range {Bereich} with unit, calculated from the process accuracy and safety factor of the range, decimal places according to the scale interval d. | [Value] [Unit] | {Bereich}: Weighing range (1-4) | Annex (measurement uncertainty, minimum weight) | all | 18
Mindesteinwaage{Bereich}_SF0K5_01 | Minimum weight in weighing range {Bereich} with unit for safety factor 0.5 and process accuracy 0.1 %. | [Value] [Unit] | {Bereich}: Weighing range (1-4) | Annex (measurement uncertainty, minimum weight) | all | 25
Mindesteinwaage{Bereich}_SF0K5_01_d | Minimum weight in weighing range {Bereich} with unit for safety factor 0.5 and process accuracy 0.1 %, decimal places according to the scale interval d. | [Value] [Unit] | {Bereich}: Weighing range (1-4) | Annex (measurement uncertainty, minimum weight) | all | 27
Mindesteinwaage{Bereich}_SF0K5_02 | Minimum weight in weighing range {Bereich} with unit for safety factor 0.5 and process accuracy 0.2 %. | [Value] [Unit] | {Bereich}: Weighing range (1-4) | Annex (measurement uncertainty, minimum weight) | all | 25
Mindesteinwaage{Bereich}_SF0K5_02_d | Minimum weight in weighing range {Bereich} with unit for safety factor 0.5 and process accuracy 0.2 %, decimal places according to the scale interval d. | [Value] [Unit] | {Bereich}: Weighing range (1-4) | Annex (measurement uncertainty, minimum weight) | all | 27
Mindesteinwaage{Bereich}_SF0K5_03 | Minimum weight in weighing range {Bereich} with unit for safety factor 0.5 and process accuracy 0.3 %. | [Value] [Unit] | {Bereich}: Weighing range (1-4) | Annex (measurement uncertainty, minimum weight) | all | 25
Mindesteinwaage{Bereich}_SF0K5_03_d | Minimum weight in weighing range {Bereich} with unit for safety factor 0.5 and process accuracy 0.3 %, decimal places according to the scale interval d. | [Value] [Unit] | {Bereich}: Weighing range (1-4) | Annex (measurement uncertainty, minimum weight) | all | 27
Mindesteinwaage{Bereich}_SF0K5_05 | Minimum weight in weighing range {Bereich} with unit for safety factor 0.5 and process accuracy 0.5 %. | [Value] [Unit] | {Bereich}: Weighing range (1-4) | Annex (measurement uncertainty, minimum weight) | all | 25
Mindesteinwaage{Bereich}_SF0K5_05_d | Minimum weight in weighing range {Bereich} with unit for safety factor 0.5 and process accuracy 0.5 %, decimal places according to the scale interval d. | [Value] [Unit] | {Bereich}: Weighing range (1-4) | Annex (measurement uncertainty, minimum weight) | all | 27
Mindesteinwaage{Bereich}_SF0K5_1 | Minimum weight in weighing range {Bereich} with unit for safety factor 0.5 and process accuracy 1 %. | [Value] [Unit] | {Bereich}: Weighing range (1-4) | Annex (measurement uncertainty, minimum weight) | all | 24
Mindesteinwaage{Bereich}_SF0K5_10 | Minimum weight in weighing range {Bereich} with unit for safety factor 0.5 and process accuracy 10 %. | [Value] [Unit] | {Bereich}: Weighing range (1-4) | Annex (measurement uncertainty, minimum weight) | all | 25
Mindesteinwaage{Bereich}_SF0K5_10_d | Minimum weight in weighing range {Bereich} with unit for safety factor 0.5 and process accuracy 10 %, decimal places according to the scale interval d. | [Value] [Unit] | {Bereich}: Weighing range (1-4) | Annex (measurement uncertainty, minimum weight) | all | 27
Mindesteinwaage{Bereich}_SF0K5_1_d | Minimum weight in weighing range {Bereich} with unit for safety factor 0.5 and process accuracy 1 %, decimal places according to the scale interval d. | [Value] [Unit] | {Bereich}: Weighing range (1-4) | Annex (measurement uncertainty, minimum weight) | all | 26
Mindesteinwaage{Bereich}_SF0K5_2 | Minimum weight in weighing range {Bereich} with unit for safety factor 0.5 and process accuracy 2 %. | [Value] [Unit] | {Bereich}: Weighing range (1-4) | Annex (measurement uncertainty, minimum weight) | all | 24
Mindesteinwaage{Bereich}_SF0K5_2_d | Minimum weight in weighing range {Bereich} with unit for safety factor 0.5 and process accuracy 2 %, decimal places according to the scale interval d. | [Value] [Unit] | {Bereich}: Weighing range (1-4) | Annex (measurement uncertainty, minimum weight) | all | 26
Mindesteinwaage{Bereich}_SF0K5_3 | Minimum weight in weighing range {Bereich} with unit for safety factor 0.5 and process accuracy 3 %. | [Value] [Unit] | {Bereich}: Weighing range (1-4) | Annex (measurement uncertainty, minimum weight) | all | 24
Mindesteinwaage{Bereich}_SF0K5_3_d | Minimum weight in weighing range {Bereich} with unit for safety factor 0.5 and process accuracy 3 %, decimal places according to the scale interval d. | [Value] [Unit] | {Bereich}: Weighing range (1-4) | Annex (measurement uncertainty, minimum weight) | all | 26
Mindesteinwaage{Bereich}_SF0K5_5 | Minimum weight in weighing range {Bereich} with unit for safety factor 0.5 and process accuracy 5 %. | [Value] [Unit] | {Bereich}: Weighing range (1-4) | Annex (measurement uncertainty, minimum weight) | all | 24
Mindesteinwaage{Bereich}_SF0K5_5_d | Minimum weight in weighing range {Bereich} with unit for safety factor 0.5 and process accuracy 5 %, decimal places according to the scale interval d. | [Value] [Unit] | {Bereich}: Weighing range (1-4) | Annex (measurement uncertainty, minimum weight) | all | 26
Mindesteinwaage{Bereich}_SF10_01 | Minimum weight in weighing range {Bereich} with unit for safety factor 10 and process accuracy 0.1 %. | [Value] [Unit] | {Bereich}: Weighing range (1-4) | Annex (measurement uncertainty, minimum weight) | all | 24 | Yes
Mindesteinwaage{Bereich}_SF10_01_d | Minimum weight in weighing range {Bereich} with unit for safety factor 10 and process accuracy 0.1 %, decimal places according to the scale interval d. | [Value] [Unit] | {Bereich}: Weighing range (1-4) | Annex (measurement uncertainty, minimum weight) | all | 26
Mindesteinwaage{Bereich}_SF10_02 | Minimum weight in weighing range {Bereich} with unit for safety factor 10 and process accuracy 0.2 %. | [Value] [Unit] | {Bereich}: Weighing range (1-4) | Annex (measurement uncertainty, minimum weight) | all | 24 | Yes
Mindesteinwaage{Bereich}_SF10_02_d | Minimum weight in weighing range {Bereich} with unit for safety factor 10 and process accuracy 0.2 %, decimal places according to the scale interval d. | [Value] [Unit] | {Bereich}: Weighing range (1-4) | Annex (measurement uncertainty, minimum weight) | all | 26
Mindesteinwaage{Bereich}_SF10_03 | Minimum weight in weighing range {Bereich} with unit for safety factor 10 and process accuracy 0.3 %. | [Value] [Unit] | {Bereich}: Weighing range (1-4) | Annex (measurement uncertainty, minimum weight) | all | 24
Mindesteinwaage{Bereich}_SF10_03_d | Minimum weight in weighing range {Bereich} with unit for safety factor 10 and process accuracy 0.3 %, decimal places according to the scale interval d. | [Value] [Unit] | {Bereich}: Weighing range (1-4) | Annex (measurement uncertainty, minimum weight) | all | 26
Mindesteinwaage{Bereich}_SF10_05 | Minimum weight in weighing range {Bereich} with unit for safety factor 10 and process accuracy 0.5 %. | [Value] [Unit] | {Bereich}: Weighing range (1-4) | Annex (measurement uncertainty, minimum weight) | all | 24 | Yes
Mindesteinwaage{Bereich}_SF10_05_d | Minimum weight in weighing range {Bereich} with unit for safety factor 10 and process accuracy 0.5 %, decimal places according to the scale interval d. | [Value] [Unit] | {Bereich}: Weighing range (1-4) | Annex (measurement uncertainty, minimum weight) | all | 26
Mindesteinwaage{Bereich}_SF10_1 | Minimum weight in weighing range {Bereich} with unit for safety factor 10 and process accuracy 1 %. | [Value] [Unit] | {Bereich}: Weighing range (1-4) | Annex (measurement uncertainty, minimum weight) | all | 23 | Yes
Mindesteinwaage{Bereich}_SF10_10 | Minimum weight in weighing range {Bereich} with unit for safety factor 10 and process accuracy 10 %. | [Value] [Unit] | {Bereich}: Weighing range (1-4) | Annex (measurement uncertainty, minimum weight) | all | 24 | Yes
Mindesteinwaage{Bereich}_SF10_10_d | Minimum weight in weighing range {Bereich} with unit for safety factor 10 and process accuracy 10 %, decimal places according to the scale interval d. | [Value] [Unit] | {Bereich}: Weighing range (1-4) | Annex (measurement uncertainty, minimum weight) | all | 26
Mindesteinwaage{Bereich}_SF10_1_d | Minimum weight in weighing range {Bereich} with unit for safety factor 10 and process accuracy 1 %, decimal places according to the scale interval d. | [Value] [Unit] | {Bereich}: Weighing range (1-4) | Annex (measurement uncertainty, minimum weight) | all | 25
Mindesteinwaage{Bereich}_SF10_2 | Minimum weight in weighing range {Bereich} with unit for safety factor 10 and process accuracy 2 %. | [Value] [Unit] | {Bereich}: Weighing range (1-4) | Annex (measurement uncertainty, minimum weight) | all | 23 | Yes
Mindesteinwaage{Bereich}_SF10_2_d | Minimum weight in weighing range {Bereich} with unit for safety factor 10 and process accuracy 2 %, decimal places according to the scale interval d. | [Value] [Unit] | {Bereich}: Weighing range (1-4) | Annex (measurement uncertainty, minimum weight) | all | 25
Mindesteinwaage{Bereich}_SF10_3 | Minimum weight in weighing range {Bereich} with unit for safety factor 10 and process accuracy 3 %. | [Value] [Unit] | {Bereich}: Weighing range (1-4) | Annex (measurement uncertainty, minimum weight) | all | 23
Mindesteinwaage{Bereich}_SF10_3_d | Minimum weight in weighing range {Bereich} with unit for safety factor 10 and process accuracy 3 %, decimal places according to the scale interval d. | [Value] [Unit] | {Bereich}: Weighing range (1-4) | Annex (measurement uncertainty, minimum weight) | all | 25
Mindesteinwaage{Bereich}_SF10_5 | Minimum weight in weighing range {Bereich} with unit for safety factor 10 and process accuracy 5 %. | [Value] [Unit] | {Bereich}: Weighing range (1-4) | Annex (measurement uncertainty, minimum weight) | all | 23 | Yes
Mindesteinwaage{Bereich}_SF10_5_d | Minimum weight in weighing range {Bereich} with unit for safety factor 10 and process accuracy 5 %, decimal places according to the scale interval d. | [Value] [Unit] | {Bereich}: Weighing range (1-4) | Annex (measurement uncertainty, minimum weight) | all | 25
Mindesteinwaage{Bereich}_SF1_01 | Minimum weight in weighing range {Bereich} with unit for safety factor 1 and process accuracy 0.1 %. | [Value] [Unit] | {Bereich}: Weighing range (1-4) | Annex (measurement uncertainty, minimum weight) | all | 23 | Yes
Mindesteinwaage{Bereich}_SF1_01_d | Minimum weight in weighing range {Bereich} with unit for safety factor 1 and process accuracy 0.1 %, decimal places according to the scale interval d. | [Value] [Unit] | {Bereich}: Weighing range (1-4) | Annex (measurement uncertainty, minimum weight) | all | 25
Mindesteinwaage{Bereich}_SF1_02 | Minimum weight in weighing range {Bereich} with unit for safety factor 1 and process accuracy 0.2 %. | [Value] [Unit] | {Bereich}: Weighing range (1-4) | Annex (measurement uncertainty, minimum weight) | all | 23 | Yes
Mindesteinwaage{Bereich}_SF1_02_d | Minimum weight in weighing range {Bereich} with unit for safety factor 1 and process accuracy 0.2 %, decimal places according to the scale interval d. | [Value] [Unit] | {Bereich}: Weighing range (1-4) | Annex (measurement uncertainty, minimum weight) | all | 25
Mindesteinwaage{Bereich}_SF1_03 | Minimum weight in weighing range {Bereich} with unit for safety factor 1 and process accuracy 0.3 %. | [Value] [Unit] | {Bereich}: Weighing range (1-4) | Annex (measurement uncertainty, minimum weight) | all | 23
Mindesteinwaage{Bereich}_SF1_03_d | Minimum weight in weighing range {Bereich} with unit for safety factor 1 and process accuracy 0.3 %, decimal places according to the scale interval d. | [Value] [Unit] | {Bereich}: Weighing range (1-4) | Annex (measurement uncertainty, minimum weight) | all | 25
Mindesteinwaage{Bereich}_SF1_05 | Minimum weight in weighing range {Bereich} with unit for safety factor 1 and process accuracy 0.5 %. | [Value] [Unit] | {Bereich}: Weighing range (1-4) | Annex (measurement uncertainty, minimum weight) | all | 23 | Yes
Mindesteinwaage{Bereich}_SF1_05_d | Minimum weight in weighing range {Bereich} with unit for safety factor 1 and process accuracy 0.5 %, decimal places according to the scale interval d. | [Value] [Unit] | {Bereich}: Weighing range (1-4) | Annex (measurement uncertainty, minimum weight) | all | 25
Mindesteinwaage{Bereich}_SF1_1 | Minimum weight in weighing range {Bereich} with unit for safety factor 1 and process accuracy 1 %. | [Value] [Unit] | {Bereich}: Weighing range (1-4) | Annex (measurement uncertainty, minimum weight) | all | 22 | Yes
Mindesteinwaage{Bereich}_SF1_10 | Minimum weight in weighing range {Bereich} with unit for safety factor 1 and process accuracy 10 %. | [Value] [Unit] | {Bereich}: Weighing range (1-4) | Annex (measurement uncertainty, minimum weight) | all | 23 | Yes
Mindesteinwaage{Bereich}_SF1_10_d | Minimum weight in weighing range {Bereich} with unit for safety factor 1 and process accuracy 10 %, decimal places according to the scale interval d. | [Value] [Unit] | {Bereich}: Weighing range (1-4) | Annex (measurement uncertainty, minimum weight) | all | 25
Mindesteinwaage{Bereich}_SF1_1_d | Minimum weight in weighing range {Bereich} with unit for safety factor 1 and process accuracy 1 %, decimal places according to the scale interval d. | [Value] [Unit] | {Bereich}: Weighing range (1-4) | Annex (measurement uncertainty, minimum weight) | all | 24
Mindesteinwaage{Bereich}_SF1_2 | Minimum weight in weighing range {Bereich} with unit for safety factor 1 and process accuracy 2 %. | [Value] [Unit] | {Bereich}: Weighing range (1-4) | Annex (measurement uncertainty, minimum weight) | all | 22 | Yes
Mindesteinwaage{Bereich}_SF1_2_d | Minimum weight in weighing range {Bereich} with unit for safety factor 1 and process accuracy 2 %, decimal places according to the scale interval d. | [Value] [Unit] | {Bereich}: Weighing range (1-4) | Annex (measurement uncertainty, minimum weight) | all | 24
Mindesteinwaage{Bereich}_SF1_3 | Minimum weight in weighing range {Bereich} with unit for safety factor 1 and process accuracy 3 %. | [Value] [Unit] | {Bereich}: Weighing range (1-4) | Annex (measurement uncertainty, minimum weight) | all | 22
Mindesteinwaage{Bereich}_SF1_3_d | Minimum weight in weighing range {Bereich} with unit for safety factor 1 and process accuracy 3 %, decimal places according to the scale interval d. | [Value] [Unit] | {Bereich}: Weighing range (1-4) | Annex (measurement uncertainty, minimum weight) | all | 24
Mindesteinwaage{Bereich}_SF1_5 | Minimum weight in weighing range {Bereich} with unit for safety factor 1 and process accuracy 5 %. | [Value] [Unit] | {Bereich}: Weighing range (1-4) | Annex (measurement uncertainty, minimum weight) | all | 22 | Yes
Mindesteinwaage{Bereich}_SF1_5_d | Minimum weight in weighing range {Bereich} with unit for safety factor 1 and process accuracy 5 %, decimal places according to the scale interval d. | [Value] [Unit] | {Bereich}: Weighing range (1-4) | Annex (measurement uncertainty, minimum weight) | all | 24
Mindesteinwaage{Bereich}_SF1K5_01 | Minimum weight in weighing range {Bereich} with unit for safety factor 1.5 and process accuracy 0.1 %. | [Value] [Unit] | {Bereich}: Weighing range (1-4) | Annex (measurement uncertainty, minimum weight) | all | 25
Mindesteinwaage{Bereich}_SF1K5_01_d | Minimum weight in weighing range {Bereich} with unit for safety factor 1.5 and process accuracy 0.1 %, decimal places according to the scale interval d. | [Value] [Unit] | {Bereich}: Weighing range (1-4) | Annex (measurement uncertainty, minimum weight) | all | 27
Mindesteinwaage{Bereich}_SF1K5_02 | Minimum weight in weighing range {Bereich} with unit for safety factor 1.5 and process accuracy 0.2 %. | [Value] [Unit] | {Bereich}: Weighing range (1-4) | Annex (measurement uncertainty, minimum weight) | all | 25
Mindesteinwaage{Bereich}_SF1K5_02_d | Minimum weight in weighing range {Bereich} with unit for safety factor 1.5 and process accuracy 0.2 %, decimal places according to the scale interval d. | [Value] [Unit] | {Bereich}: Weighing range (1-4) | Annex (measurement uncertainty, minimum weight) | all | 27
Mindesteinwaage{Bereich}_SF1K5_03 | Minimum weight in weighing range {Bereich} with unit for safety factor 1.5 and process accuracy 0.3 %. | [Value] [Unit] | {Bereich}: Weighing range (1-4) | Annex (measurement uncertainty, minimum weight) | all | 25
Mindesteinwaage{Bereich}_SF1K5_03_d | Minimum weight in weighing range {Bereich} with unit for safety factor 1.5 and process accuracy 0.3 %, decimal places according to the scale interval d. | [Value] [Unit] | {Bereich}: Weighing range (1-4) | Annex (measurement uncertainty, minimum weight) | all | 27
Mindesteinwaage{Bereich}_SF1K5_05 | Minimum weight in weighing range {Bereich} with unit for safety factor 1.5 and process accuracy 0.5 %. | [Value] [Unit] | {Bereich}: Weighing range (1-4) | Annex (measurement uncertainty, minimum weight) | all | 25
Mindesteinwaage{Bereich}_SF1K5_05_d | Minimum weight in weighing range {Bereich} with unit for safety factor 1.5 and process accuracy 0.5 %, decimal places according to the scale interval d. | [Value] [Unit] | {Bereich}: Weighing range (1-4) | Annex (measurement uncertainty, minimum weight) | all | 27
Mindesteinwaage{Bereich}_SF1K5_1 | Minimum weight in weighing range {Bereich} with unit for safety factor 1.5 and process accuracy 1 %. | [Value] [Unit] | {Bereich}: Weighing range (1-4) | Annex (measurement uncertainty, minimum weight) | all | 24
Mindesteinwaage{Bereich}_SF1K5_10 | Minimum weight in weighing range {Bereich} with unit for safety factor 1.5 and process accuracy 10 %. | [Value] [Unit] | {Bereich}: Weighing range (1-4) | Annex (measurement uncertainty, minimum weight) | all | 25
Mindesteinwaage{Bereich}_SF1K5_10_d | Minimum weight in weighing range {Bereich} with unit for safety factor 1.5 and process accuracy 10 %, decimal places according to the scale interval d. | [Value] [Unit] | {Bereich}: Weighing range (1-4) | Annex (measurement uncertainty, minimum weight) | all | 27
Mindesteinwaage{Bereich}_SF1K5_1_d | Minimum weight in weighing range {Bereich} with unit for safety factor 1.5 and process accuracy 1 %, decimal places according to the scale interval d. | [Value] [Unit] | {Bereich}: Weighing range (1-4) | Annex (measurement uncertainty, minimum weight) | all | 26
Mindesteinwaage{Bereich}_SF1K5_2 | Minimum weight in weighing range {Bereich} with unit for safety factor 1.5 and process accuracy 2 %. | [Value] [Unit] | {Bereich}: Weighing range (1-4) | Annex (measurement uncertainty, minimum weight) | all | 24
Mindesteinwaage{Bereich}_SF1K5_2_d | Minimum weight in weighing range {Bereich} with unit for safety factor 1.5 and process accuracy 2 %, decimal places according to the scale interval d. | [Value] [Unit] | {Bereich}: Weighing range (1-4) | Annex (measurement uncertainty, minimum weight) | all | 26
Mindesteinwaage{Bereich}_SF1K5_3 | Minimum weight in weighing range {Bereich} with unit for safety factor 1.5 and process accuracy 3 %. | [Value] [Unit] | {Bereich}: Weighing range (1-4) | Annex (measurement uncertainty, minimum weight) | all | 24
Mindesteinwaage{Bereich}_SF1K5_3_d | Minimum weight in weighing range {Bereich} with unit for safety factor 1.5 and process accuracy 3 %, decimal places according to the scale interval d. | [Value] [Unit] | {Bereich}: Weighing range (1-4) | Annex (measurement uncertainty, minimum weight) | all | 26
Mindesteinwaage{Bereich}_SF1K5_5 | Minimum weight in weighing range {Bereich} with unit for safety factor 1.5 and process accuracy 5 %. | [Value] [Unit] | {Bereich}: Weighing range (1-4) | Annex (measurement uncertainty, minimum weight) | all | 24
Mindesteinwaage{Bereich}_SF1K5_5_d | Minimum weight in weighing range {Bereich} with unit for safety factor 1.5 and process accuracy 5 %, decimal places according to the scale interval d. | [Value] [Unit] | {Bereich}: Weighing range (1-4) | Annex (measurement uncertainty, minimum weight) | all | 26
Mindesteinwaage{Bereich}_SF2_01 | Minimum weight in weighing range {Bereich} with unit for safety factor 2 and process accuracy 0.1 %. | [Value] [Unit] | {Bereich}: Weighing range (1-4) | Annex (measurement uncertainty, minimum weight) | all | 23 | Yes
Mindesteinwaage{Bereich}_SF2_01_d | Minimum weight in weighing range {Bereich} with unit for safety factor 2 and process accuracy 0.1 %, decimal places according to the scale interval d. | [Value] [Unit] | {Bereich}: Weighing range (1-4) | Annex (measurement uncertainty, minimum weight) | all | 25
Mindesteinwaage{Bereich}_SF2_02 | Minimum weight in weighing range {Bereich} with unit for safety factor 2 and process accuracy 0.2 %. | [Value] [Unit] | {Bereich}: Weighing range (1-4) | Annex (measurement uncertainty, minimum weight) | all | 23 | Yes
Mindesteinwaage{Bereich}_SF2_02_d | Minimum weight in weighing range {Bereich} with unit for safety factor 2 and process accuracy 0.2 %, decimal places according to the scale interval d. | [Value] [Unit] | {Bereich}: Weighing range (1-4) | Annex (measurement uncertainty, minimum weight) | all | 25
Mindesteinwaage{Bereich}_SF2_03 | Minimum weight in weighing range {Bereich} with unit for safety factor 2 and process accuracy 0.3 %. | [Value] [Unit] | {Bereich}: Weighing range (1-4) | Annex (measurement uncertainty, minimum weight) | all | 23
Mindesteinwaage{Bereich}_SF2_03_d | Minimum weight in weighing range {Bereich} with unit for safety factor 2 and process accuracy 0.3 %, decimal places according to the scale interval d. | [Value] [Unit] | {Bereich}: Weighing range (1-4) | Annex (measurement uncertainty, minimum weight) | all | 25
Mindesteinwaage{Bereich}_SF2_05 | Minimum weight in weighing range {Bereich} with unit for safety factor 2 and process accuracy 0.5 %. | [Value] [Unit] | {Bereich}: Weighing range (1-4) | Annex (measurement uncertainty, minimum weight) | all | 23 | Yes
Mindesteinwaage{Bereich}_SF2_05_d | Minimum weight in weighing range {Bereich} with unit for safety factor 2 and process accuracy 0.5 %, decimal places according to the scale interval d. | [Value] [Unit] | {Bereich}: Weighing range (1-4) | Annex (measurement uncertainty, minimum weight) | all | 25
Mindesteinwaage{Bereich}_SF2_1 | Minimum weight in weighing range {Bereich} with unit for safety factor 2 and process accuracy 1 %. | [Value] [Unit] | {Bereich}: Weighing range (1-4) | Annex (measurement uncertainty, minimum weight) | all | 22 | Yes
Mindesteinwaage{Bereich}_SF2_10 | Minimum weight in weighing range {Bereich} with unit for safety factor 2 and process accuracy 10 %. | [Value] [Unit] | {Bereich}: Weighing range (1-4) | Annex (measurement uncertainty, minimum weight) | all | 23 | Yes
Mindesteinwaage{Bereich}_SF2_10_d | Minimum weight in weighing range {Bereich} with unit for safety factor 2 and process accuracy 10 %, decimal places according to the scale interval d. | [Value] [Unit] | {Bereich}: Weighing range (1-4) | Annex (measurement uncertainty, minimum weight) | all | 25
Mindesteinwaage{Bereich}_SF2_1_d | Minimum weight in weighing range {Bereich} with unit for safety factor 2 and process accuracy 1 %, decimal places according to the scale interval d. | [Value] [Unit] | {Bereich}: Weighing range (1-4) | Annex (measurement uncertainty, minimum weight) | all | 24
Mindesteinwaage{Bereich}_SF2_2 | Minimum weight in weighing range {Bereich} with unit for safety factor 2 and process accuracy 2 %. | [Value] [Unit] | {Bereich}: Weighing range (1-4) | Annex (measurement uncertainty, minimum weight) | all | 22 | Yes
Mindesteinwaage{Bereich}_SF2_2_d | Minimum weight in weighing range {Bereich} with unit for safety factor 2 and process accuracy 2 %, decimal places according to the scale interval d. | [Value] [Unit] | {Bereich}: Weighing range (1-4) | Annex (measurement uncertainty, minimum weight) | all | 24
Mindesteinwaage{Bereich}_SF2_3 | Minimum weight in weighing range {Bereich} with unit for safety factor 2 and process accuracy 3 %. | [Value] [Unit] | {Bereich}: Weighing range (1-4) | Annex (measurement uncertainty, minimum weight) | all | 22
Mindesteinwaage{Bereich}_SF2_3_d | Minimum weight in weighing range {Bereich} with unit for safety factor 2 and process accuracy 3 %, decimal places according to the scale interval d. | [Value] [Unit] | {Bereich}: Weighing range (1-4) | Annex (measurement uncertainty, minimum weight) | all | 24
Mindesteinwaage{Bereich}_SF2_5 | Minimum weight in weighing range {Bereich} with unit for safety factor 2 and process accuracy 5 %. | [Value] [Unit] | {Bereich}: Weighing range (1-4) | Annex (measurement uncertainty, minimum weight) | all | 22 | Yes
Mindesteinwaage{Bereich}_SF2_5_d | Minimum weight in weighing range {Bereich} with unit for safety factor 2 and process accuracy 5 %, decimal places according to the scale interval d. | [Value] [Unit] | {Bereich}: Weighing range (1-4) | Annex (measurement uncertainty, minimum weight) | all | 24
Mindesteinwaage{Bereich}_SF2K5_01 | Minimum weight in weighing range {Bereich} with unit for safety factor 2.5 and process accuracy 0.1 %. | [Value] [Unit] | {Bereich}: Weighing range (1-4) | Annex (measurement uncertainty, minimum weight) | all | 25
Mindesteinwaage{Bereich}_SF2K5_01_d | Minimum weight in weighing range {Bereich} with unit for safety factor 2.5 and process accuracy 0.1 %, decimal places according to the scale interval d. | [Value] [Unit] | {Bereich}: Weighing range (1-4) | Annex (measurement uncertainty, minimum weight) | all | 27
Mindesteinwaage{Bereich}_SF2K5_02 | Minimum weight in weighing range {Bereich} with unit for safety factor 2.5 and process accuracy 0.2 %. | [Value] [Unit] | {Bereich}: Weighing range (1-4) | Annex (measurement uncertainty, minimum weight) | all | 25
Mindesteinwaage{Bereich}_SF2K5_02_d | Minimum weight in weighing range {Bereich} with unit for safety factor 2.5 and process accuracy 0.2 %, decimal places according to the scale interval d. | [Value] [Unit] | {Bereich}: Weighing range (1-4) | Annex (measurement uncertainty, minimum weight) | all | 27
Mindesteinwaage{Bereich}_SF2K5_03 | Minimum weight in weighing range {Bereich} with unit for safety factor 2.5 and process accuracy 0.3 %. | [Value] [Unit] | {Bereich}: Weighing range (1-4) | Annex (measurement uncertainty, minimum weight) | all | 25
Mindesteinwaage{Bereich}_SF2K5_03_d | Minimum weight in weighing range {Bereich} with unit for safety factor 2.5 and process accuracy 0.3 %, decimal places according to the scale interval d. | [Value] [Unit] | {Bereich}: Weighing range (1-4) | Annex (measurement uncertainty, minimum weight) | all | 27
Mindesteinwaage{Bereich}_SF2K5_05 | Minimum weight in weighing range {Bereich} with unit for safety factor 2.5 and process accuracy 0.5 %. | [Value] [Unit] | {Bereich}: Weighing range (1-4) | Annex (measurement uncertainty, minimum weight) | all | 25
Mindesteinwaage{Bereich}_SF2K5_05_d | Minimum weight in weighing range {Bereich} with unit for safety factor 2.5 and process accuracy 0.5 %, decimal places according to the scale interval d. | [Value] [Unit] | {Bereich}: Weighing range (1-4) | Annex (measurement uncertainty, minimum weight) | all | 27
Mindesteinwaage{Bereich}_SF2K5_1 | Minimum weight in weighing range {Bereich} with unit for safety factor 2.5 and process accuracy 1 %. | [Value] [Unit] | {Bereich}: Weighing range (1-4) | Annex (measurement uncertainty, minimum weight) | all | 24
Mindesteinwaage{Bereich}_SF2K5_10 | Minimum weight in weighing range {Bereich} with unit for safety factor 2.5 and process accuracy 10 %. | [Value] [Unit] | {Bereich}: Weighing range (1-4) | Annex (measurement uncertainty, minimum weight) | all | 25
Mindesteinwaage{Bereich}_SF2K5_10_d | Minimum weight in weighing range {Bereich} with unit for safety factor 2.5 and process accuracy 10 %, decimal places according to the scale interval d. | [Value] [Unit] | {Bereich}: Weighing range (1-4) | Annex (measurement uncertainty, minimum weight) | all | 27
Mindesteinwaage{Bereich}_SF2K5_1_d | Minimum weight in weighing range {Bereich} with unit for safety factor 2.5 and process accuracy 1 %, decimal places according to the scale interval d. | [Value] [Unit] | {Bereich}: Weighing range (1-4) | Annex (measurement uncertainty, minimum weight) | all | 26
Mindesteinwaage{Bereich}_SF2K5_2 | Minimum weight in weighing range {Bereich} with unit for safety factor 2.5 and process accuracy 2 %. | [Value] [Unit] | {Bereich}: Weighing range (1-4) | Annex (measurement uncertainty, minimum weight) | all | 24
Mindesteinwaage{Bereich}_SF2K5_2_d | Minimum weight in weighing range {Bereich} with unit for safety factor 2.5 and process accuracy 2 %, decimal places according to the scale interval d. | [Value] [Unit] | {Bereich}: Weighing range (1-4) | Annex (measurement uncertainty, minimum weight) | all | 26
Mindesteinwaage{Bereich}_SF2K5_3 | Minimum weight in weighing range {Bereich} with unit for safety factor 2.5 and process accuracy 3 %. | [Value] [Unit] | {Bereich}: Weighing range (1-4) | Annex (measurement uncertainty, minimum weight) | all | 24
Mindesteinwaage{Bereich}_SF2K5_3_d | Minimum weight in weighing range {Bereich} with unit for safety factor 2.5 and process accuracy 3 %, decimal places according to the scale interval d. | [Value] [Unit] | {Bereich}: Weighing range (1-4) | Annex (measurement uncertainty, minimum weight) | all | 26
Mindesteinwaage{Bereich}_SF2K5_5 | Minimum weight in weighing range {Bereich} with unit for safety factor 2.5 and process accuracy 5 %. | [Value] [Unit] | {Bereich}: Weighing range (1-4) | Annex (measurement uncertainty, minimum weight) | all | 24
Mindesteinwaage{Bereich}_SF2K5_5_d | Minimum weight in weighing range {Bereich} with unit for safety factor 2.5 and process accuracy 5 %, decimal places according to the scale interval d. | [Value] [Unit] | {Bereich}: Weighing range (1-4) | Annex (measurement uncertainty, minimum weight) | all | 26
Mindesteinwaage{Bereich}_SF3_01 | Minimum weight in weighing range {Bereich} with unit for safety factor 3 and process accuracy 0.1 %. | [Value] [Unit] | {Bereich}: Weighing range (1-4) | Annex (measurement uncertainty, minimum weight) | all | 23 | Yes
Mindesteinwaage{Bereich}_SF3_01_d | Minimum weight in weighing range {Bereich} with unit for safety factor 3 and process accuracy 0.1 %, decimal places according to the scale interval d. | [Value] [Unit] | {Bereich}: Weighing range (1-4) | Annex (measurement uncertainty, minimum weight) | all | 25
Mindesteinwaage{Bereich}_SF3_02 | Minimum weight in weighing range {Bereich} with unit for safety factor 3 and process accuracy 0.2 %. | [Value] [Unit] | {Bereich}: Weighing range (1-4) | Annex (measurement uncertainty, minimum weight) | all | 23 | Yes
Mindesteinwaage{Bereich}_SF3_02_d | Minimum weight in weighing range {Bereich} with unit for safety factor 3 and process accuracy 0.2 %, decimal places according to the scale interval d. | [Value] [Unit] | {Bereich}: Weighing range (1-4) | Annex (measurement uncertainty, minimum weight) | all | 25
Mindesteinwaage{Bereich}_SF3_03 | Minimum weight in weighing range {Bereich} with unit for safety factor 3 and process accuracy 0.3 %. | [Value] [Unit] | {Bereich}: Weighing range (1-4) | Annex (measurement uncertainty, minimum weight) | all | 23
Mindesteinwaage{Bereich}_SF3_03_d | Minimum weight in weighing range {Bereich} with unit for safety factor 3 and process accuracy 0.3 %, decimal places according to the scale interval d. | [Value] [Unit] | {Bereich}: Weighing range (1-4) | Annex (measurement uncertainty, minimum weight) | all | 25
Mindesteinwaage{Bereich}_SF3_05 | Minimum weight in weighing range {Bereich} with unit for safety factor 3 and process accuracy 0.5 %. | [Value] [Unit] | {Bereich}: Weighing range (1-4) | Annex (measurement uncertainty, minimum weight) | all | 23 | Yes
Mindesteinwaage{Bereich}_SF3_05_d | Minimum weight in weighing range {Bereich} with unit for safety factor 3 and process accuracy 0.5 %, decimal places according to the scale interval d. | [Value] [Unit] | {Bereich}: Weighing range (1-4) | Annex (measurement uncertainty, minimum weight) | all | 25
Mindesteinwaage{Bereich}_SF3_1 | Minimum weight in weighing range {Bereich} with unit for safety factor 3 and process accuracy 1 %. | [Value] [Unit] | {Bereich}: Weighing range (1-4) | Annex (measurement uncertainty, minimum weight) | all | 22 | Yes
Mindesteinwaage{Bereich}_SF3_10 | Minimum weight in weighing range {Bereich} with unit for safety factor 3 and process accuracy 10 %. | [Value] [Unit] | {Bereich}: Weighing range (1-4) | Annex (measurement uncertainty, minimum weight) | all | 23 | Yes
Mindesteinwaage{Bereich}_SF3_10_d | Minimum weight in weighing range {Bereich} with unit for safety factor 3 and process accuracy 10 %, decimal places according to the scale interval d. | [Value] [Unit] | {Bereich}: Weighing range (1-4) | Annex (measurement uncertainty, minimum weight) | all | 25
Mindesteinwaage{Bereich}_SF3_1_d | Minimum weight in weighing range {Bereich} with unit for safety factor 3 and process accuracy 1 %, decimal places according to the scale interval d. | [Value] [Unit] | {Bereich}: Weighing range (1-4) | Annex (measurement uncertainty, minimum weight) | all | 24
Mindesteinwaage{Bereich}_SF3_2 | Minimum weight in weighing range {Bereich} with unit for safety factor 3 and process accuracy 2 %. | [Value] [Unit] | {Bereich}: Weighing range (1-4) | Annex (measurement uncertainty, minimum weight) | all | 22 | Yes
Mindesteinwaage{Bereich}_SF3_2_d | Minimum weight in weighing range {Bereich} with unit for safety factor 3 and process accuracy 2 %, decimal places according to the scale interval d. | [Value] [Unit] | {Bereich}: Weighing range (1-4) | Annex (measurement uncertainty, minimum weight) | all | 24
Mindesteinwaage{Bereich}_SF3_3 | Minimum weight in weighing range {Bereich} with unit for safety factor 3 and process accuracy 3 %. | [Value] [Unit] | {Bereich}: Weighing range (1-4) | Annex (measurement uncertainty, minimum weight) | all | 22
Mindesteinwaage{Bereich}_SF3_3_d | Minimum weight in weighing range {Bereich} with unit for safety factor 3 and process accuracy 3 %, decimal places according to the scale interval d. | [Value] [Unit] | {Bereich}: Weighing range (1-4) | Annex (measurement uncertainty, minimum weight) | all | 24
Mindesteinwaage{Bereich}_SF3_5 | Minimum weight in weighing range {Bereich} with unit for safety factor 3 and process accuracy 5 %. | [Value] [Unit] | {Bereich}: Weighing range (1-4) | Annex (measurement uncertainty, minimum weight) | all | 22 | Yes
Mindesteinwaage{Bereich}_SF3_5_d | Minimum weight in weighing range {Bereich} with unit for safety factor 3 and process accuracy 5 %, decimal places according to the scale interval d. | [Value] [Unit] | {Bereich}: Weighing range (1-4) | Annex (measurement uncertainty, minimum weight) | all | 24
Mindesteinwaage{Bereich}_SF5_01 | Minimum weight in weighing range {Bereich} with unit for safety factor 5 and process accuracy 0.1 %. | [Value] [Unit] | {Bereich}: Weighing range (1-4) | Annex (measurement uncertainty, minimum weight) | all | 23 | Yes
Mindesteinwaage{Bereich}_SF5_01_d | Minimum weight in weighing range {Bereich} with unit for safety factor 5 and process accuracy 0.1 %, decimal places according to the scale interval d. | [Value] [Unit] | {Bereich}: Weighing range (1-4) | Annex (measurement uncertainty, minimum weight) | all | 25
Mindesteinwaage{Bereich}_SF5_02 | Minimum weight in weighing range {Bereich} with unit for safety factor 5 and process accuracy 0.2 %. | [Value] [Unit] | {Bereich}: Weighing range (1-4) | Annex (measurement uncertainty, minimum weight) | all | 23 | Yes
Mindesteinwaage{Bereich}_SF5_02_d | Minimum weight in weighing range {Bereich} with unit for safety factor 5 and process accuracy 0.2 %, decimal places according to the scale interval d. | [Value] [Unit] | {Bereich}: Weighing range (1-4) | Annex (measurement uncertainty, minimum weight) | all | 25
Mindesteinwaage{Bereich}_SF5_03 | Minimum weight in weighing range {Bereich} with unit for safety factor 5 and process accuracy 0.3 %. | [Value] [Unit] | {Bereich}: Weighing range (1-4) | Annex (measurement uncertainty, minimum weight) | all | 23
Mindesteinwaage{Bereich}_SF5_03_d | Minimum weight in weighing range {Bereich} with unit for safety factor 5 and process accuracy 0.3 %, decimal places according to the scale interval d. | [Value] [Unit] | {Bereich}: Weighing range (1-4) | Annex (measurement uncertainty, minimum weight) | all | 25
Mindesteinwaage{Bereich}_SF5_05 | Minimum weight in weighing range {Bereich} with unit for safety factor 5 and process accuracy 0.5 %. | [Value] [Unit] | {Bereich}: Weighing range (1-4) | Annex (measurement uncertainty, minimum weight) | all | 23 | Yes
Mindesteinwaage{Bereich}_SF5_05_d | Minimum weight in weighing range {Bereich} with unit for safety factor 5 and process accuracy 0.5 %, decimal places according to the scale interval d. | [Value] [Unit] | {Bereich}: Weighing range (1-4) | Annex (measurement uncertainty, minimum weight) | all | 25
Mindesteinwaage{Bereich}_SF5_1 | Minimum weight in weighing range {Bereich} with unit for safety factor 5 and process accuracy 1 %. | [Value] [Unit] | {Bereich}: Weighing range (1-4) | Annex (measurement uncertainty, minimum weight) | all | 22 | Yes
Mindesteinwaage{Bereich}_SF5_10 | Minimum weight in weighing range {Bereich} with unit for safety factor 5 and process accuracy 10 %. | [Value] [Unit] | {Bereich}: Weighing range (1-4) | Annex (measurement uncertainty, minimum weight) | all | 23 | Yes
Mindesteinwaage{Bereich}_SF5_10_d | Minimum weight in weighing range {Bereich} with unit for safety factor 5 and process accuracy 10 %, decimal places according to the scale interval d. | [Value] [Unit] | {Bereich}: Weighing range (1-4) | Annex (measurement uncertainty, minimum weight) | all | 25
Mindesteinwaage{Bereich}_SF5_1_d | Minimum weight in weighing range {Bereich} with unit for safety factor 5 and process accuracy 1 %, decimal places according to the scale interval d. | [Value] [Unit] | {Bereich}: Weighing range (1-4) | Annex (measurement uncertainty, minimum weight) | all | 24
Mindesteinwaage{Bereich}_SF5_2 | Minimum weight in weighing range {Bereich} with unit for safety factor 5 and process accuracy 2 %. | [Value] [Unit] | {Bereich}: Weighing range (1-4) | Annex (measurement uncertainty, minimum weight) | all | 22 | Yes
Mindesteinwaage{Bereich}_SF5_2_d | Minimum weight in weighing range {Bereich} with unit for safety factor 5 and process accuracy 2 %, decimal places according to the scale interval d. | [Value] [Unit] | {Bereich}: Weighing range (1-4) | Annex (measurement uncertainty, minimum weight) | all | 24
Mindesteinwaage{Bereich}_SF5_3 | Minimum weight in weighing range {Bereich} with unit for safety factor 5 and process accuracy 3 %. | [Value] [Unit] | {Bereich}: Weighing range (1-4) | Annex (measurement uncertainty, minimum weight) | all | 22
Mindesteinwaage{Bereich}_SF5_3_d | Minimum weight in weighing range {Bereich} with unit for safety factor 5 and process accuracy 3 %, decimal places according to the scale interval d. | [Value] [Unit] | {Bereich}: Weighing range (1-4) | Annex (measurement uncertainty, minimum weight) | all | 24
Mindesteinwaage{Bereich}_SF5_5 | Minimum weight in weighing range {Bereich} with unit for safety factor 5 and process accuracy 5 %. | [Value] [Unit] | {Bereich}: Weighing range (1-4) | Annex (measurement uncertainty, minimum weight) | all | 22 | Yes
Mindesteinwaage{Bereich}_SF5_5_d | Minimum weight in weighing range {Bereich} with unit for safety factor 5 and process accuracy 5 %, decimal places according to the scale interval d. | [Value] [Unit] | {Bereich}: Weighing range (1-4) | Annex (measurement uncertainty, minimum weight) | all | 24
Prozessgenauigkeit_mJ{Bereich} | Process accuracy of weighing range {Bereich} in percent (two decimal places), calibration with adjustment (after the adjustment). | [Value] % | {Bereich}: Weighing range (1-4) | Annex (measurement uncertainty, minimum weight) | all | 22
Prozessgenauigkeit_oJ{Bereich} | Process accuracy of weighing range {Bereich} in percent (two decimal places), calibration without adjustment (before the adjustment). | [Value] % | {Bereich}: Weighing range (1-4) | Annex (measurement uncertainty, minimum weight) | all | 22
Prozessgenauigkeit{Bereich} | Process accuracy of weighing range {Bereich} in percent (two decimal places). | [Value] % | {Bereich}: Weighing range (1-4) | Annex (measurement uncertainty, minimum weight) | all | 19 | Yes
Temperaturkoeffizient_mJ{Bereich} | Temperature coefficient of the customer balance in weighing range {Bereich} in 10^-6/K (one decimal place), calibration with adjustment (after the adjustment). | [Value] [Unit] | {Bereich}: Weighing range (1-4) | Annex (measurement uncertainty, minimum weight) | all | 25
Temperaturkoeffizient_oJ{Bereich} | Temperature coefficient of the customer balance in weighing range {Bereich} in 10^-6/K (one decimal place), calibration without adjustment (before the adjustment). | [Value] [Unit] | {Bereich}: Weighing range (1-4) | Annex (measurement uncertainty, minimum weight) | all | 25
Temperaturkoeffizient{Bereich} | Temperature coefficient of the customer balance in weighing range {Bereich} in 10^-6/K (one decimal place). | [Value] [Unit] | {Bereich}: Weighing range (1-4) | Annex (measurement uncertainty, minimum weight) | all | 22 | Yes
Temperaturschwankung_mJ{Bereich} | Temperature variation of the customer balance in weighing range {Bereich} in K (absolute value, one decimal place), calibration with adjustment (after the adjustment). | [Value] [Unit] | {Bereich}: Weighing range (1-4) | Annex (measurement uncertainty, minimum weight) | all | 24
Temperaturschwankung_oJ{Bereich} | Temperature variation of the customer balance in weighing range {Bereich} in K (absolute value, one decimal place), calibration without adjustment (before the adjustment). | [Value] [Unit] | {Bereich}: Weighing range (1-4) | Annex (measurement uncertainty, minimum weight) | all | 24
Temperaturschwankung{Bereich} | Temperature variation of the customer balance in weighing range {Bereich} in K (absolute value, one decimal place). | [Value] [Unit] | {Bereich}: Weighing range (1-4) | Annex (measurement uncertainty, minimum weight) | all | 21 | Yes
Ugl_mJ{Bereich} | Global uncertainty formula Ugl(W) for the balance in use, weighing range {Bereich}, without the prefix “Ugl(W) = ”, calibration with adjustment (after the adjustment). | [Formula] | {Bereich}: Weighing range (1-4) | Annex (measurement uncertainty, minimum weight) | all | 7
Ugl_mJ{Nr}_W{Nr} | Global uncertainty formula Ugl(W) for the balance in use; the first {Nr} is the number of the weighing range, the second {Nr} the number of the weighing result, calibration with adjustment (after the adjustment). | [Formula] | {Nr}: Number (1 ... n) | Annex (measurement uncertainty, minimum weight) | all | 12
Ugl_oJ{Bereich} | Global uncertainty formula Ugl(W) for the balance in use, weighing range {Bereich}, without the prefix “Ugl(W) = ”, calibration without adjustment (before the adjustment). | [Formula] | {Bereich}: Weighing range (1-4) | Annex (measurement uncertainty, minimum weight) | all | 7
Ugl_oJ{Nr}_W{Nr} | Global uncertainty formula Ugl(W) for the balance in use; the first {Nr} is the number of the weighing range, the second {Nr} the number of the weighing result, calibration without adjustment (before the adjustment). | [Formula] | {Nr}: Number (1 ... n) | Annex (measurement uncertainty, minimum weight) | all | 12
Ugl{Bereich} | Global uncertainty formula Ugl(W) for the balance in use, weighing range {Bereich}, without the prefix “Ugl(W) = ”. | [Formula] | {Bereich}: Weighing range (1-4) | Annex (measurement uncertainty, minimum weight) | all | 4
Ugl{Nr}_W{Nr} | Global uncertainty formula Ugl(W) for the balance in use; the first {Nr} is the number of the weighing range, the second {Nr} the number of the weighing result. | [Formula] | {Nr}: Number (1 ... n) | Annex (measurement uncertainty, minimum weight) | all | 9
Unsicherheit_Waagenanzeige_Gebrauch_mJ{Bereich} | Global uncertainty formula Ugl(W) for the balance in use, weighing range {Bereich}, including the prefix “Ugl(W) = ”. For multi-range/multi-interval balances with overall consideration: formula of the entire range, calibration with adjustment (after the adjustment). | [Formula] | {Bereich}: Weighing range (1-4) | Annex (measurement uncertainty, minimum weight) | all | 39
Unsicherheit_Waagenanzeige_Gebrauch_oJ{Bereich} | Global uncertainty formula Ugl(W) for the balance in use, weighing range {Bereich}, including the prefix “Ugl(W) = ”. For multi-range/multi-interval balances with overall consideration: formula of the entire range, calibration without adjustment (before the adjustment). | [Formula] | {Bereich}: Weighing range (1-4) | Annex (measurement uncertainty, minimum weight) | all | 39
Unsicherheit_Waagenanzeige_Gebrauch{Bereich} | Global uncertainty formula Ugl(W) for the balance in use, weighing range {Bereich}, including the prefix “Ugl(W) = ”. For multi-range/multi-interval balances with overall consideration: formula of the entire range. | [Formula] | {Bereich}: Weighing range (1-4) | Annex (measurement uncertainty, minimum weight) | all | 36 | Yes
Vor_Messung_Justiert_mJ{Bereich} | Whether the balance was adjusted before the measurement in weighing range {Bereich}: Yes, No or “Automatic at [Value] K”, calibration with adjustment (after the adjustment). | Yes / No | {Bereich}: Weighing range (1-4) | Annex (measurement uncertainty, minimum weight) | all | 24
Vor_Messung_Justiert_oJ{Bereich} | Whether the balance was adjusted before the measurement in weighing range {Bereich}: Yes, No or “Automatic at [Value] K”, calibration without adjustment (before the adjustment). | Yes / No | {Bereich}: Weighing range (1-4) | Annex (measurement uncertainty, minimum weight) | all | 24
Vor_Messung_Justiert{Bereich} | Whether the balance was adjusted before the measurement in weighing range {Bereich}: Yes, No or “Automatic at [Value] K”. | Yes / No | {Bereich}: Weighing range (1-4) | Annex (measurement uncertainty, minimum weight) | all | 21 | Yes
Aussermittig_Eichfehler_Innerhalb_Toleranz_mJ{Bereich}_{Punkt} | Yes/No, whether the specification of the MPE on verification at load position {Punkt} of the eccentricity test in weighing range {Bereich} is met after adjustment; N/A without tolerance. | Yes / No | {Bereich}: Weighing range (1-4) {Punkt}: Test point (1 ... n) | Tolerances | all | 49
Aussermittig_Eichfehler_Innerhalb_Toleranz_oJ{Bereich}_{Punkt} | Yes/No, whether the specification of the MPE on verification at load position {Punkt} of the eccentricity test in weighing range {Bereich} is met before adjustment; N/A without tolerance. | Yes / No | {Bereich}: Weighing range (1-4) {Punkt}: Test point (1 ... n) | Tolerances | all | 49
Aussermittig_Eichfehler_Innerhalb_Toleranz{Bereich}_{Punkt} | Yes/No, whether the specification of the MPE on verification at load position {Punkt} of the eccentricity test in weighing range {Bereich} is met; N/A without tolerance. | Yes / No | {Bereich}: Weighing range (1-4) {Punkt}: Test point (1 ... n) | Tolerances | all | 46
Aussermittig_Eichfehler_Messung_rot_mJ{Bereich}_{Punkt} | Measured value (indication) with unit at load position {Punkt} of the eccentricity test in weighing range {Bereich}, after adjustment; red if the specification of the MPE on verification is not met; N/A without tolerance. | [Value] [Unit] | {Bereich}: Weighing range (1-4) {Punkt}: Test point (1 ... n) | Tolerances | all | 42
Aussermittig_Eichfehler_Messung_rot_oJ{Bereich}_{Punkt} | Measured value (indication) with unit at load position {Punkt} of the eccentricity test in weighing range {Bereich}, before adjustment; red if the specification of the MPE on verification is not met; N/A without tolerance. | [Value] [Unit] | {Bereich}: Weighing range (1-4) {Punkt}: Test point (1 ... n) | Tolerances | all | 42
Aussermittig_Eichfehler_Messung_rot{Bereich}_{Punkt} | Measured value (indication) with unit at load position {Punkt} of the eccentricity test in weighing range {Bereich}; red if the specification of the MPE on verification is not met; N/A without tolerance. | [Value] [Unit] | {Bereich}: Weighing range (1-4) {Punkt}: Test point (1 ... n) | Tolerances | all | 39
Aussermittig_Eichfehler_Toleranz_Differenz_mJ{Bereich}_{Punkt} | Absolute value of the deviation at load position {Punkt} of the eccentricity test in weighing range {Bereich}, after adjustment, in the unit of the tolerance specification (d, % or mass unit); empty if no conversion is possible. | [Value] [Unit] | {Bereich}: Weighing range (1-4) {Punkt}: Test point (1 ... n) | Tolerances | all | 49
Aussermittig_Eichfehler_Toleranz_Differenz_oJ{Bereich}_{Punkt} | Absolute value of the deviation at load position {Punkt} of the eccentricity test in weighing range {Bereich}, before adjustment, in the unit of the tolerance specification (d, % or mass unit); empty if no conversion is possible. | [Value] [Unit] | {Bereich}: Weighing range (1-4) {Punkt}: Test point (1 ... n) | Tolerances | all | 49
Aussermittig_Eichfehler_Toleranz_Differenz{Bereich}_{Punkt} | Absolute value of the deviation at load position {Punkt} of the eccentricity test in weighing range {Bereich}, in the unit of the tolerance specification (d, % or mass unit); empty if no conversion is possible. | [Value] [Unit] | {Bereich}: Weighing range (1-4) {Punkt}: Test point (1 ... n) | Tolerances | all | 46
Aussermittig_Eichfehler_Toleranz_DiffWert_mJ{Bereich}_{Punkt} | Distance between the specification of the MPE on verification and the compared value at load position {Punkt} of the eccentricity test in weighing range {Bereich}, after adjustment, in the tolerance unit; negative if exceeded; N/A without tolerance. | [Value] [Unit] | {Bereich}: Weighing range (1-4) {Punkt}: Test point (1 ... n) | Tolerances | all | 48
Aussermittig_Eichfehler_Toleranz_DiffWert_oJ{Bereich}_{Punkt} | Distance between the specification of the MPE on verification and the compared value at load position {Punkt} of the eccentricity test in weighing range {Bereich}, before adjustment, in the tolerance unit; negative if exceeded; N/A without tolerance. | [Value] [Unit] | {Bereich}: Weighing range (1-4) {Punkt}: Test point (1 ... n) | Tolerances | all | 48
Aussermittig_Eichfehler_Toleranz_DiffWert{Bereich}_{Punkt} | Distance between the specification of the MPE on verification and the compared value at load position {Punkt} of the eccentricity test in weighing range {Bereich}, in the tolerance unit; negative if exceeded; N/A without tolerance. | [Value] [Unit] | {Bereich}: Weighing range (1-4) {Punkt}: Test point (1 ... n) | Tolerances | all | 45
Aussermittig_Eichfehler_Toleranz_max{Bereich} | Specification of the MPE on verification for the last load position of the eccentricity test in weighing range {Bereich}, with unit (d, % or mass unit). | [Value] [Unit] | {Bereich}: Weighing range (1-4) | Tolerances | all | 37
Aussermittig_Eichfehler_Toleranz_mJ{Bereich} | Specification of the MPE on verification for the first test point of the eccentricity test in weighing range {Bereich}, after adjustment, with unit (d, % or mass unit). | [Value] [Unit] | {Bereich}: Weighing range (1-4) | Tolerances | all | 36
Aussermittig_Eichfehler_Toleranz_mJ{Bereich}_{Punkt} | Specification of the MPE on verification for load position {Punkt} of the eccentricity test in weighing range {Bereich}, after adjustment, with unit (d, % or mass unit). | [Value] [Unit] | {Bereich}: Weighing range (1-4) {Punkt}: Test point (1 ... n) | Tolerances | all | 39
Aussermittig_Eichfehler_Toleranz_oJ{Bereich} | Specification of the MPE on verification for the first test point of the eccentricity test in weighing range {Bereich}, before adjustment, with unit (d, % or mass unit). | [Value] [Unit] | {Bereich}: Weighing range (1-4) | Tolerances | all | 36
Aussermittig_Eichfehler_Toleranz_oJ{Bereich}_{Punkt} | Specification of the MPE on verification for load position {Punkt} of the eccentricity test in weighing range {Bereich}, before adjustment, with unit (d, % or mass unit). | [Value] [Unit] | {Bereich}: Weighing range (1-4) {Punkt}: Test point (1 ... n) | Tolerances | all | 39
Aussermittig_Eichfehler_Toleranz_ok_mJ{Bereich}_{Punkt} | OK/NOT OK, whether the specification of the MPE on verification at load position {Punkt} of the eccentricity test in weighing range {Bereich} is met after adjustment (NOT OK in red); N/A without tolerance. | OK / NOT OK | {Bereich}: Weighing range (1-4) {Punkt}: Test point (1 ... n) | Tolerances | all | 42
Aussermittig_Eichfehler_Toleranz_ok_oJ{Bereich}_{Punkt} | OK/NOT OK, whether the specification of the MPE on verification at load position {Punkt} of the eccentricity test in weighing range {Bereich} is met before adjustment (NOT OK in red); N/A without tolerance. | OK / NOT OK | {Bereich}: Weighing range (1-4) {Punkt}: Test point (1 ... n) | Tolerances | all | 42
Aussermittig_Eichfehler_Toleranz_ok{Bereich}_{Punkt} | OK/NOT OK, whether the specification of the MPE on verification at load position {Punkt} of the eccentricity test in weighing range {Bereich} is met (NOT OK in red); N/A without tolerance. | OK / NOT OK | {Bereich}: Weighing range (1-4) {Punkt}: Test point (1 ... n) | Tolerances | all | 39
Aussermittig_Eichfehler_Toleranz_VglWert_mJ{Bereich}_{Punkt} | Compared value (deviation) at load position {Punkt} of the eccentricity test in weighing range {Bereich}, after adjustment, in the unit of the tolerance specification. N/A without tolerance. | [Value] [Unit] | {Bereich}: Weighing range (1-4) {Punkt}: Test point (1 ... n) | Tolerances | all | 47
Aussermittig_Eichfehler_Toleranz_VglWert_oJ{Bereich}_{Punkt} | Compared value (deviation) at load position {Punkt} of the eccentricity test in weighing range {Bereich}, before adjustment, in the unit of the tolerance specification. N/A without tolerance. | [Value] [Unit] | {Bereich}: Weighing range (1-4) {Punkt}: Test point (1 ... n) | Tolerances | all | 47
Aussermittig_Eichfehler_Toleranz_VglWert{Bereich}_{Punkt} | Compared value (deviation) at load position {Punkt} of the eccentricity test in weighing range {Bereich}, in the unit of the tolerance specification. N/A without tolerance. | [Value] [Unit] | {Bereich}: Weighing range (1-4) {Punkt}: Test point (1 ... n) | Tolerances | all | 44
Aussermittig_Eichfehler_Toleranz{Bereich} | Specification of the MPE on verification for the first test point of the eccentricity test in weighing range {Bereich}, with unit (d, % or mass unit). Also output for the test values of the customer balance with the tolerances stored there. | [Value] [Unit] | {Bereich}: Weighing range (1-4) | Tolerances | all | 33
Aussermittig_Eichfehler_Toleranz{Bereich}_{Punkt} | Specification of the MPE on verification for load position {Punkt} of the eccentricity test in weighing range {Bereich}, with unit (d, % or mass unit). | [Value] [Unit] | {Bereich}: Weighing range (1-4) {Punkt}: Test point (1 ... n) | Tolerances | all | 36
Aussermittig_Eichfehler_Toleranz{Punkt} | Specification of the MPE on verification for load position {Punkt} of the eccentricity test, with unit (d, % or mass unit), without indication of the weighing range. | [Value] [Unit] | {Punkt}: Test point (1 ... n) | Tolerances | all | 34
Aussermittig_Hersteller_Innerhalb_Toleranz_mJ{Bereich}_{Punkt} | Yes/No, whether the specification of the manufacturer tolerance at load position {Punkt} of the eccentricity test in weighing range {Bereich} is met after adjustment; N/A without tolerance. | Yes / No | {Bereich}: Weighing range (1-4) {Punkt}: Test point (1 ... n) | Tolerances | all | 49
Aussermittig_Hersteller_Innerhalb_Toleranz_oJ{Bereich}_{Punkt} | Yes/No, whether the specification of the manufacturer tolerance at load position {Punkt} of the eccentricity test in weighing range {Bereich} is met before adjustment; N/A without tolerance. | Yes / No | {Bereich}: Weighing range (1-4) {Punkt}: Test point (1 ... n) | Tolerances | all | 49
Aussermittig_Hersteller_Innerhalb_Toleranz{Bereich}_{Punkt} | Yes/No, whether the specification of the manufacturer tolerance at load position {Punkt} of the eccentricity test in weighing range {Bereich} is met; N/A without tolerance. | Yes / No | {Bereich}: Weighing range (1-4) {Punkt}: Test point (1 ... n) | Tolerances | all | 46
Aussermittig_Hersteller_Messung_rot_mJ{Bereich}_{Punkt} | Measured value (indication) with unit at load position {Punkt} of the eccentricity test in weighing range {Bereich}, after adjustment; red if the specification of the manufacturer tolerance is not met; N/A without tolerance. | [Value] [Unit] | {Bereich}: Weighing range (1-4) {Punkt}: Test point (1 ... n) | Tolerances | all | 42
Aussermittig_Hersteller_Messung_rot_oJ{Bereich}_{Punkt} | Measured value (indication) with unit at load position {Punkt} of the eccentricity test in weighing range {Bereich}, before adjustment; red if the specification of the manufacturer tolerance is not met; N/A without tolerance. | [Value] [Unit] | {Bereich}: Weighing range (1-4) {Punkt}: Test point (1 ... n) | Tolerances | all | 42
Aussermittig_Hersteller_Messung_rot{Bereich}_{Punkt} | Measured value (indication) with unit at load position {Punkt} of the eccentricity test in weighing range {Bereich}; red if the specification of the manufacturer tolerance is not met; N/A without tolerance. | [Value] [Unit] | {Bereich}: Weighing range (1-4) {Punkt}: Test point (1 ... n) | Tolerances | all | 39
Aussermittig_Hersteller_Toleranz_Differenz_mJ{Bereich}_{Punkt} | Absolute value of the deviation at load position {Punkt} of the eccentricity test in weighing range {Bereich}, after adjustment, in the unit of the tolerance specification (d, % or mass unit); empty if no conversion is possible. | [Value] [Unit] | {Bereich}: Weighing range (1-4) {Punkt}: Test point (1 ... n) | Tolerances | all | 49
Aussermittig_Hersteller_Toleranz_Differenz_oJ{Bereich}_{Punkt} | Absolute value of the deviation at load position {Punkt} of the eccentricity test in weighing range {Bereich}, before adjustment, in the unit of the tolerance specification (d, % or mass unit); empty if no conversion is possible. | [Value] [Unit] | {Bereich}: Weighing range (1-4) {Punkt}: Test point (1 ... n) | Tolerances | all | 49
Aussermittig_Hersteller_Toleranz_Differenz{Bereich}_{Punkt} | Absolute value of the deviation at load position {Punkt} of the eccentricity test in weighing range {Bereich}, in the unit of the tolerance specification (d, % or mass unit); empty if no conversion is possible. | [Value] [Unit] | {Bereich}: Weighing range (1-4) {Punkt}: Test point (1 ... n) | Tolerances | all | 46
Aussermittig_Hersteller_Toleranz_DiffWert_mJ{Bereich}_{Punkt} | Distance between the specification of the manufacturer tolerance and the compared value at load position {Punkt} of the eccentricity test in weighing range {Bereich}, after adjustment, in the tolerance unit; negative if exceeded; N/A without tolerance. | [Value] [Unit] | {Bereich}: Weighing range (1-4) {Punkt}: Test point (1 ... n) | Tolerances | all | 48
Aussermittig_Hersteller_Toleranz_DiffWert_oJ{Bereich}_{Punkt} | Distance between the specification of the manufacturer tolerance and the compared value at load position {Punkt} of the eccentricity test in weighing range {Bereich}, before adjustment, in the tolerance unit; negative if exceeded; N/A without tolerance. | [Value] [Unit] | {Bereich}: Weighing range (1-4) {Punkt}: Test point (1 ... n) | Tolerances | all | 48
Aussermittig_Hersteller_Toleranz_DiffWert{Bereich}_{Punkt} | Distance between the specification of the manufacturer tolerance and the compared value at load position {Punkt} of the eccentricity test in weighing range {Bereich}, in the tolerance unit; negative if exceeded; N/A without tolerance. | [Value] [Unit] | {Bereich}: Weighing range (1-4) {Punkt}: Test point (1 ... n) | Tolerances | all | 45
Aussermittig_Hersteller_Toleranz_max{Bereich} | Specification of the manufacturer tolerance for the last load position of the eccentricity test in weighing range {Bereich}, with unit (d, % or mass unit). | [Value] [Unit] | {Bereich}: Weighing range (1-4) | Tolerances | all | 37
Aussermittig_Hersteller_Toleranz_mJ{Bereich} | Specification of the manufacturer tolerance for the first test point of the eccentricity test in weighing range {Bereich}, after adjustment, with unit (d, % or mass unit). | [Value] [Unit] | {Bereich}: Weighing range (1-4) | Tolerances | all | 36
Aussermittig_Hersteller_Toleranz_mJ{Bereich}_{Punkt} | Specification of the manufacturer tolerance for load position {Punkt} of the eccentricity test in weighing range {Bereich}, after adjustment, with unit (d, % or mass unit). | [Value] [Unit] | {Bereich}: Weighing range (1-4) {Punkt}: Test point (1 ... n) | Tolerances | all | 39
Aussermittig_Hersteller_Toleranz_oJ{Bereich} | Specification of the manufacturer tolerance for the first test point of the eccentricity test in weighing range {Bereich}, before adjustment, with unit (d, % or mass unit). | [Value] [Unit] | {Bereich}: Weighing range (1-4) | Tolerances | all | 36
Aussermittig_Hersteller_Toleranz_oJ{Bereich}_{Punkt} | Specification of the manufacturer tolerance for load position {Punkt} of the eccentricity test in weighing range {Bereich}, before adjustment, with unit (d, % or mass unit). | [Value] [Unit] | {Bereich}: Weighing range (1-4) {Punkt}: Test point (1 ... n) | Tolerances | all | 39
Aussermittig_Hersteller_Toleranz_ok_mJ{Bereich}_{Punkt} | OK/NOT OK, whether the specification of the manufacturer tolerance at load position {Punkt} of the eccentricity test in weighing range {Bereich} is met after adjustment (NOT OK in red); N/A without tolerance. | OK / NOT OK | {Bereich}: Weighing range (1-4) {Punkt}: Test point (1 ... n) | Tolerances | all | 42
Aussermittig_Hersteller_Toleranz_ok_oJ{Bereich}_{Punkt} | OK/NOT OK, whether the specification of the manufacturer tolerance at load position {Punkt} of the eccentricity test in weighing range {Bereich} is met before adjustment (NOT OK in red); N/A without tolerance. | OK / NOT OK | {Bereich}: Weighing range (1-4) {Punkt}: Test point (1 ... n) | Tolerances | all | 42
Aussermittig_Hersteller_Toleranz_ok{Bereich}_{Punkt} | OK/NOT OK, whether the specification of the manufacturer tolerance at load position {Punkt} of the eccentricity test in weighing range {Bereich} is met (NOT OK in red); N/A without tolerance. | OK / NOT OK | {Bereich}: Weighing range (1-4) {Punkt}: Test point (1 ... n) | Tolerances | all | 39
Aussermittig_Hersteller_Toleranz_VglWert_mJ{Bereich}_{Punkt} | Compared value (deviation) at load position {Punkt} of the eccentricity test in weighing range {Bereich}, after adjustment, in the unit of the tolerance specification. N/A without tolerance. | [Value] [Unit] | {Bereich}: Weighing range (1-4) {Punkt}: Test point (1 ... n) | Tolerances | all | 47
Aussermittig_Hersteller_Toleranz_VglWert_oJ{Bereich}_{Punkt} | Compared value (deviation) at load position {Punkt} of the eccentricity test in weighing range {Bereich}, before adjustment, in the unit of the tolerance specification. N/A without tolerance. | [Value] [Unit] | {Bereich}: Weighing range (1-4) {Punkt}: Test point (1 ... n) | Tolerances | all | 47
Aussermittig_Hersteller_Toleranz_VglWert{Bereich}_{Punkt} | Compared value (deviation) at load position {Punkt} of the eccentricity test in weighing range {Bereich}, in the unit of the tolerance specification. N/A without tolerance. | [Value] [Unit] | {Bereich}: Weighing range (1-4) {Punkt}: Test point (1 ... n) | Tolerances | all | 44
Aussermittig_Hersteller_Toleranz{Bereich} | Specification of the manufacturer tolerance for the first test point of the eccentricity test in weighing range {Bereich}, with unit (d, % or mass unit). Also output for the test values of the customer balance with the tolerances stored there. | [Value] [Unit] | {Bereich}: Weighing range (1-4) | Tolerances | all | 33
Aussermittig_Hersteller_Toleranz{Bereich}_{Punkt} | Specification of the manufacturer tolerance for load position {Punkt} of the eccentricity test in weighing range {Bereich}, with unit (d, % or mass unit). | [Value] [Unit] | {Bereich}: Weighing range (1-4) {Punkt}: Test point (1 ... n) | Tolerances | all | 36
Aussermittig_Hersteller_Toleranz{Punkt} | Specification of the manufacturer tolerance for load position {Punkt} of the eccentricity test, with unit (d, % or mass unit), without indication of the weighing range. | [Value] [Unit] | {Punkt}: Test point (1 ... n) | Tolerances | all | 34
Aussermittig_Innerhalb_Toleranz_mJ{Bereich}_{Punkt} | Yes/No, whether the specification of the calibration tolerance at load position {Punkt} of the eccentricity test in weighing range {Bereich} is met after adjustment; N/A without tolerance. | Yes / No | {Bereich}: Weighing range (1-4) {Punkt}: Test point (1 ... n) | Tolerances | all | 38
Aussermittig_Innerhalb_Toleranz_oJ{Bereich}_{Punkt} | Yes/No, whether the specification of the calibration tolerance at load position {Punkt} of the eccentricity test in weighing range {Bereich} is met before adjustment; N/A without tolerance. | Yes / No | {Bereich}: Weighing range (1-4) {Punkt}: Test point (1 ... n) | Tolerances | all | 38
Aussermittig_Innerhalb_Toleranz{Bereich}_{Punkt} | Yes/No, whether the specification of the calibration tolerance at load position {Punkt} of the eccentricity test in weighing range {Bereich} is met; N/A without tolerance. | Yes / No | {Bereich}: Weighing range (1-4) {Punkt}: Test point (1 ... n) | Tolerances | all | 35
Aussermittig_Kunden_Innerhalb_Toleranz_mJ{Bereich}_{Punkt} | Yes/No, whether the specification of the customer tolerance at load position {Punkt} of the eccentricity test in weighing range {Bereich} is met after adjustment; N/A without tolerance. | Yes / No | {Bereich}: Weighing range (1-4) {Punkt}: Test point (1 ... n) | Tolerances | all | 45
Aussermittig_Kunden_Innerhalb_Toleranz_oJ{Bereich}_{Punkt} | Yes/No, whether the specification of the customer tolerance at load position {Punkt} of the eccentricity test in weighing range {Bereich} is met before adjustment; N/A without tolerance. | Yes / No | {Bereich}: Weighing range (1-4) {Punkt}: Test point (1 ... n) | Tolerances | all | 45
Aussermittig_Kunden_Innerhalb_Toleranz{Bereich}_{Punkt} | Yes/No, whether the specification of the customer tolerance at load position {Punkt} of the eccentricity test in weighing range {Bereich} is met; N/A without tolerance. | Yes / No | {Bereich}: Weighing range (1-4) {Punkt}: Test point (1 ... n) | Tolerances | all | 42
Aussermittig_Kunden_Messung_rot_mJ{Bereich}_{Punkt} | Measured value (indication) with unit at load position {Punkt} of the eccentricity test in weighing range {Bereich}, after adjustment; red if the specification of the customer tolerance is not met; N/A without tolerance. | [Value] [Unit] | {Bereich}: Weighing range (1-4) {Punkt}: Test point (1 ... n) | Tolerances | all | 38
Aussermittig_Kunden_Messung_rot_oJ{Bereich}_{Punkt} | Measured value (indication) with unit at load position {Punkt} of the eccentricity test in weighing range {Bereich}, before adjustment; red if the specification of the customer tolerance is not met; N/A without tolerance. | [Value] [Unit] | {Bereich}: Weighing range (1-4) {Punkt}: Test point (1 ... n) | Tolerances | all | 38
Aussermittig_Kunden_Messung_rot{Bereich}_{Punkt} | Measured value (indication) with unit at load position {Punkt} of the eccentricity test in weighing range {Bereich}; red if the specification of the customer tolerance is not met; N/A without tolerance. | [Value] [Unit] | {Bereich}: Weighing range (1-4) {Punkt}: Test point (1 ... n) | Tolerances | all | 35
Aussermittig_Kunden_Toleranz_Differenz_mJ{Bereich}_{Punkt} | Absolute value of the deviation at load position {Punkt} of the eccentricity test in weighing range {Bereich}, after adjustment, in the unit of the tolerance specification (d, % or mass unit); empty if no conversion is possible. | [Value] [Unit] | {Bereich}: Weighing range (1-4) {Punkt}: Test point (1 ... n) | Tolerances | all | 45
Aussermittig_Kunden_Toleranz_Differenz_oJ{Bereich}_{Punkt} | Absolute value of the deviation at load position {Punkt} of the eccentricity test in weighing range {Bereich}, before adjustment, in the unit of the tolerance specification (d, % or mass unit); empty if no conversion is possible. | [Value] [Unit] | {Bereich}: Weighing range (1-4) {Punkt}: Test point (1 ... n) | Tolerances | all | 45
Aussermittig_Kunden_Toleranz_Differenz{Bereich}_{Punkt} | Absolute value of the deviation at load position {Punkt} of the eccentricity test in weighing range {Bereich}, in the unit of the tolerance specification (d, % or mass unit); empty if no conversion is possible. | [Value] [Unit] | {Bereich}: Weighing range (1-4) {Punkt}: Test point (1 ... n) | Tolerances | all | 42
Aussermittig_Kunden_Toleranz_DiffWert_mJ{Bereich}_{Punkt} | Distance between the specification of the customer tolerance and the compared value at load position {Punkt} of the eccentricity test in weighing range {Bereich}, after adjustment, in the tolerance unit; negative if exceeded; N/A without tolerance. | [Value] [Unit] | {Bereich}: Weighing range (1-4) {Punkt}: Test point (1 ... n) | Tolerances | all | 44
Aussermittig_Kunden_Toleranz_DiffWert_oJ{Bereich}_{Punkt} | Distance between the specification of the customer tolerance and the compared value at load position {Punkt} of the eccentricity test in weighing range {Bereich}, before adjustment, in the tolerance unit; negative if exceeded; N/A without tolerance. | [Value] [Unit] | {Bereich}: Weighing range (1-4) {Punkt}: Test point (1 ... n) | Tolerances | all | 44
Aussermittig_Kunden_Toleranz_DiffWert{Bereich}_{Punkt} | Distance between the specification of the customer tolerance and the compared value at load position {Punkt} of the eccentricity test in weighing range {Bereich}, in the tolerance unit; negative if exceeded; N/A without tolerance. | [Value] [Unit] | {Bereich}: Weighing range (1-4) {Punkt}: Test point (1 ... n) | Tolerances | all | 41
Aussermittig_Kunden_Toleranz_max{Bereich} | Specification of the customer tolerance for the last load position of the eccentricity test in weighing range {Bereich}, with unit (d, % or mass unit). | [Value] [Unit] | {Bereich}: Weighing range (1-4) | Tolerances | all | 33
Aussermittig_Kunden_Toleranz_mJ{Bereich} | Specification of the customer tolerance for the first test point of the eccentricity test in weighing range {Bereich}, after adjustment, with unit (d, % or mass unit). | [Value] [Unit] | {Bereich}: Weighing range (1-4) | Tolerances | all | 32
Aussermittig_Kunden_Toleranz_mJ{Bereich}_{Punkt} | Specification of the customer tolerance for load position {Punkt} of the eccentricity test in weighing range {Bereich}, after adjustment, with unit (d, % or mass unit). | [Value] [Unit] | {Bereich}: Weighing range (1-4) {Punkt}: Test point (1 ... n) | Tolerances | all | 35
Aussermittig_Kunden_Toleranz_oJ{Bereich} | Specification of the customer tolerance for the first test point of the eccentricity test in weighing range {Bereich}, before adjustment, with unit (d, % or mass unit). | [Value] [Unit] | {Bereich}: Weighing range (1-4) | Tolerances | all | 32
Aussermittig_Kunden_Toleranz_oJ{Bereich}_{Punkt} | Specification of the customer tolerance for load position {Punkt} of the eccentricity test in weighing range {Bereich}, before adjustment, with unit (d, % or mass unit). | [Value] [Unit] | {Bereich}: Weighing range (1-4) {Punkt}: Test point (1 ... n) | Tolerances | all | 35
Aussermittig_Kunden_Toleranz_ok_mJ{Bereich}_{Punkt} | OK/NOT OK, whether the specification of the customer tolerance at load position {Punkt} of the eccentricity test in weighing range {Bereich} is met after adjustment (NOT OK in red); N/A without tolerance. | OK / NOT OK | {Bereich}: Weighing range (1-4) {Punkt}: Test point (1 ... n) | Tolerances | all | 38
Aussermittig_Kunden_Toleranz_ok_oJ{Bereich}_{Punkt} | OK/NOT OK, whether the specification of the customer tolerance at load position {Punkt} of the eccentricity test in weighing range {Bereich} is met before adjustment (NOT OK in red); N/A without tolerance. | OK / NOT OK | {Bereich}: Weighing range (1-4) {Punkt}: Test point (1 ... n) | Tolerances | all | 38
Aussermittig_Kunden_Toleranz_ok{Bereich}_{Punkt} | OK/NOT OK, whether the specification of the customer tolerance at load position {Punkt} of the eccentricity test in weighing range {Bereich} is met (NOT OK in red); N/A without tolerance. | OK / NOT OK | {Bereich}: Weighing range (1-4) {Punkt}: Test point (1 ... n) | Tolerances | all | 35
Aussermittig_Kunden_Toleranz_VglWert_mJ{Bereich}_{Punkt} | Compared value (deviation) at load position {Punkt} of the eccentricity test in weighing range {Bereich}, after adjustment, in the unit of the tolerance specification. N/A without tolerance. | [Value] [Unit] | {Bereich}: Weighing range (1-4) {Punkt}: Test point (1 ... n) | Tolerances | all | 43
Aussermittig_Kunden_Toleranz_VglWert_oJ{Bereich}_{Punkt} | Compared value (deviation) at load position {Punkt} of the eccentricity test in weighing range {Bereich}, before adjustment, in the unit of the tolerance specification. N/A without tolerance. | [Value] [Unit] | {Bereich}: Weighing range (1-4) {Punkt}: Test point (1 ... n) | Tolerances | all | 43
Aussermittig_Kunden_Toleranz_VglWert{Bereich}_{Punkt} | Compared value (deviation) at load position {Punkt} of the eccentricity test in weighing range {Bereich}, in the unit of the tolerance specification. N/A without tolerance. | [Value] [Unit] | {Bereich}: Weighing range (1-4) {Punkt}: Test point (1 ... n) | Tolerances | all | 40
Aussermittig_Kunden_Toleranz{Bereich} | Specification of the customer tolerance for the first test point of the eccentricity test in weighing range {Bereich}, with unit (d, % or mass unit). Also output for the test values of the customer balance with the tolerances stored there. | [Value] [Unit] | {Bereich}: Weighing range (1-4) | Tolerances | all | 29
Aussermittig_Kunden_Toleranz{Bereich}_{Punkt} | Specification of the customer tolerance for load position {Punkt} of the eccentricity test in weighing range {Bereich}, with unit (d, % or mass unit). | [Value] [Unit] | {Bereich}: Weighing range (1-4) {Punkt}: Test point (1 ... n) | Tolerances | all | 32
Aussermittig_Kunden_Toleranz{Punkt} | Specification of the customer tolerance for load position {Punkt} of the eccentricity test, with unit (d, % or mass unit), without indication of the weighing range. | [Value] [Unit] | {Punkt}: Test point (1 ... n) | Tolerances | all | 30
Aussermittig_Messung_rot_mJ{Bereich}_{Punkt} | Measured value (indication) with unit at load position {Punkt} of the eccentricity test in weighing range {Bereich}, after adjustment; red if the specification of the calibration tolerance is not met; N/A without tolerance. | [Value] [Unit] | {Bereich}: Weighing range (1-4) {Punkt}: Test point (1 ... n) | Tolerances | all | 31
Aussermittig_Messung_rot_oJ{Bereich}_{Punkt} | Measured value (indication) with unit at load position {Punkt} of the eccentricity test in weighing range {Bereich}, before adjustment; red if the specification of the calibration tolerance is not met; N/A without tolerance. | [Value] [Unit] | {Bereich}: Weighing range (1-4) {Punkt}: Test point (1 ... n) | Tolerances | all | 31
Aussermittig_Messung_rot{Bereich}_{Punkt} | Measured value (indication) with unit at load position {Punkt} of the eccentricity test in weighing range {Bereich}; red if the specification of the calibration tolerance is not met; N/A without tolerance. | [Value] [Unit] | {Bereich}: Weighing range (1-4) {Punkt}: Test point (1 ... n) | Tolerances | all | 28
Aussermittig_Toleranz_Differenz_mJ{Bereich}_{Punkt} | Absolute value of the deviation at load position {Punkt} of the eccentricity test in weighing range {Bereich}, after adjustment, in the unit of the tolerance specification (d, % or mass unit); empty if no conversion is possible. | [Value] [Unit] | {Bereich}: Weighing range (1-4) {Punkt}: Test point (1 ... n) | Tolerances | all | 38
Aussermittig_Toleranz_Differenz_oJ{Bereich}_{Punkt} | Absolute value of the deviation at load position {Punkt} of the eccentricity test in weighing range {Bereich}, before adjustment, in the unit of the tolerance specification (d, % or mass unit); empty if no conversion is possible. | [Value] [Unit] | {Bereich}: Weighing range (1-4) {Punkt}: Test point (1 ... n) | Tolerances | all | 38
Aussermittig_Toleranz_Differenz{Bereich}_{Punkt} | Absolute value of the deviation at load position {Punkt} of the eccentricity test in weighing range {Bereich}, in the unit of the tolerance specification (d, % or mass unit); empty if no conversion is possible. | [Value] [Unit] | {Bereich}: Weighing range (1-4) {Punkt}: Test point (1 ... n) | Tolerances | all | 35
Aussermittig_Toleranz_DiffWert_mJ{Bereich}_{Punkt} | Distance between the specification of the calibration tolerance and the compared value at load position {Punkt} of the eccentricity test in weighing range {Bereich}, after adjustment, in the tolerance unit; negative if exceeded; N/A without tolerance. | [Value] [Unit] | {Bereich}: Weighing range (1-4) {Punkt}: Test point (1 ... n) | Tolerances | all | 37
Aussermittig_Toleranz_DiffWert_oJ{Bereich}_{Punkt} | Distance between the specification of the calibration tolerance and the compared value at load position {Punkt} of the eccentricity test in weighing range {Bereich}, before adjustment, in the tolerance unit; negative if exceeded; N/A without tolerance. | [Value] [Unit] | {Bereich}: Weighing range (1-4) {Punkt}: Test point (1 ... n) | Tolerances | all | 37
Aussermittig_Toleranz_DiffWert{Bereich}_{Punkt} | Distance between the specification of the calibration tolerance and the compared value at load position {Punkt} of the eccentricity test in weighing range {Bereich}, in the tolerance unit; negative if exceeded; N/A without tolerance. | [Value] [Unit] | {Bereich}: Weighing range (1-4) {Punkt}: Test point (1 ... n) | Tolerances | all | 34
Aussermittig_Toleranz_max{Bereich} | Specification of the calibration tolerance for the last load position of the eccentricity test in weighing range {Bereich}, with unit (d, % or mass unit). | [Value] [Unit] | {Bereich}: Weighing range (1-4) | Tolerances | all | 26
Aussermittig_Toleranz_mJ{Bereich} | Specification of the calibration tolerance for the first test point of the eccentricity test in weighing range {Bereich}, after adjustment, with unit (d, % or mass unit). | [Value] [Unit] | {Bereich}: Weighing range (1-4) | Tolerances | all | 25
Aussermittig_Toleranz_mJ{Bereich}_{Punkt} | Specification of the calibration tolerance for load position {Punkt} of the eccentricity test in weighing range {Bereich}, after adjustment, with unit (d, % or mass unit). | [Value] [Unit] | {Bereich}: Weighing range (1-4) {Punkt}: Test point (1 ... n) | Tolerances | all | 28
Aussermittig_Toleranz_oJ{Bereich} | Specification of the calibration tolerance for the first test point of the eccentricity test in weighing range {Bereich}, before adjustment, with unit (d, % or mass unit). | [Value] [Unit] | {Bereich}: Weighing range (1-4) | Tolerances | all | 25
Aussermittig_Toleranz_oJ{Bereich}_{Punkt} | Specification of the calibration tolerance for load position {Punkt} of the eccentricity test in weighing range {Bereich}, before adjustment, with unit (d, % or mass unit). | [Value] [Unit] | {Bereich}: Weighing range (1-4) {Punkt}: Test point (1 ... n) | Tolerances | all | 28
Aussermittig_Toleranz_ok_mJ{Bereich}_{Punkt} | OK/NOT OK, whether the specification of the calibration tolerance at load position {Punkt} of the eccentricity test in weighing range {Bereich} is met after adjustment (NOT OK in red); N/A without tolerance. | OK / NOT OK | {Bereich}: Weighing range (1-4) {Punkt}: Test point (1 ... n) | Tolerances | all | 31
Aussermittig_Toleranz_ok_oJ{Bereich}_{Punkt} | OK/NOT OK, whether the specification of the calibration tolerance at load position {Punkt} of the eccentricity test in weighing range {Bereich} is met before adjustment (NOT OK in red); N/A without tolerance. | OK / NOT OK | {Bereich}: Weighing range (1-4) {Punkt}: Test point (1 ... n) | Tolerances | all | 31
Aussermittig_Toleranz_ok{Bereich}_{Punkt} | OK/NOT OK, whether the specification of the calibration tolerance at load position {Punkt} of the eccentricity test in weighing range {Bereich} is met (NOT OK in red); N/A without tolerance. | OK / NOT OK | {Bereich}: Weighing range (1-4) {Punkt}: Test point (1 ... n) | Tolerances | all | 28
Aussermittig_Toleranz_VglWert_mJ{Bereich}_{Punkt} | Compared value (deviation) at load position {Punkt} of the eccentricity test in weighing range {Bereich}, after adjustment, in the unit of the tolerance specification. N/A without tolerance. | [Value] [Unit] | {Bereich}: Weighing range (1-4) {Punkt}: Test point (1 ... n) | Tolerances | all | 36
Aussermittig_Toleranz_VglWert_oJ{Bereich}_{Punkt} | Compared value (deviation) at load position {Punkt} of the eccentricity test in weighing range {Bereich}, before adjustment, in the unit of the tolerance specification. N/A without tolerance. | [Value] [Unit] | {Bereich}: Weighing range (1-4) {Punkt}: Test point (1 ... n) | Tolerances | all | 36
Aussermittig_Toleranz_VglWert{Bereich}_{Punkt} | Compared value (deviation) at load position {Punkt} of the eccentricity test in weighing range {Bereich}, in the unit of the tolerance specification. N/A without tolerance. | [Value] [Unit] | {Bereich}: Weighing range (1-4) {Punkt}: Test point (1 ... n) | Tolerances | all | 33
Aussermittig_Toleranz{Bereich} | Specification of the calibration tolerance for the first test point of the eccentricity test in weighing range {Bereich}, with unit (d, % or mass unit). Also output for the test values of the customer balance with the tolerances stored there. | [Value] [Unit] | {Bereich}: Weighing range (1-4) | Tolerances | all | 22
Aussermittig_Toleranz{Bereich}_{Punkt} | Specification of the calibration tolerance for load position {Punkt} of the eccentricity test in weighing range {Bereich}, with unit (d, % or mass unit). | [Value] [Unit] | {Bereich}: Weighing range (1-4) {Punkt}: Test point (1 ... n) | Tolerances | all | 25
Aussermittig_Toleranz{Punkt} | Specification of the calibration tolerance for load position {Punkt} of the eccentricity test, with unit (d, % or mass unit), without indication of the weighing range. | [Value] [Unit] | {Punkt}: Test point (1 ... n) | Tolerances | all | 23
Aussermittig_Verkehrsfehler_Innerhalb_Toleranz_mJ{Bereich}_{Punkt} | Yes/No, whether the specification of the MPE in service at load position {Punkt} of the eccentricity test in weighing range {Bereich} is met after adjustment; N/A without tolerance. | Yes / No | {Bereich}: Weighing range (1-4) {Punkt}: Test point (1 ... n) | Tolerances | all | 53
Aussermittig_Verkehrsfehler_Innerhalb_Toleranz_oJ{Bereich}_{Punkt} | Yes/No, whether the specification of the MPE in service at load position {Punkt} of the eccentricity test in weighing range {Bereich} is met before adjustment; N/A without tolerance. | Yes / No | {Bereich}: Weighing range (1-4) {Punkt}: Test point (1 ... n) | Tolerances | all | 53
Aussermittig_Verkehrsfehler_Innerhalb_Toleranz{Bereich}_{Punkt} | Yes/No, whether the specification of the MPE in service at load position {Punkt} of the eccentricity test in weighing range {Bereich} is met; N/A without tolerance. | Yes / No | {Bereich}: Weighing range (1-4) {Punkt}: Test point (1 ... n) | Tolerances | all | 50
Aussermittig_Verkehrsfehler_Messung_rot_mJ{Bereich}_{Punkt} | Measured value (indication) with unit at load position {Punkt} of the eccentricity test in weighing range {Bereich}, after adjustment; red if the specification of the MPE in service is not met; N/A without tolerance. | [Value] [Unit] | {Bereich}: Weighing range (1-4) {Punkt}: Test point (1 ... n) | Tolerances | all | 46
Aussermittig_Verkehrsfehler_Messung_rot_oJ{Bereich}_{Punkt} | Measured value (indication) with unit at load position {Punkt} of the eccentricity test in weighing range {Bereich}, before adjustment; red if the specification of the MPE in service is not met; N/A without tolerance. | [Value] [Unit] | {Bereich}: Weighing range (1-4) {Punkt}: Test point (1 ... n) | Tolerances | all | 46
Aussermittig_Verkehrsfehler_Messung_rot{Bereich}_{Punkt} | Measured value (indication) with unit at load position {Punkt} of the eccentricity test in weighing range {Bereich}; red if the specification of the MPE in service is not met; N/A without tolerance. | [Value] [Unit] | {Bereich}: Weighing range (1-4) {Punkt}: Test point (1 ... n) | Tolerances | all | 43
Aussermittig_Verkehrsfehler_Toleranz_Differenz_mJ{Bereich}_{Punkt} | Absolute value of the deviation at load position {Punkt} of the eccentricity test in weighing range {Bereich}, after adjustment, in the unit of the tolerance specification (d, % or mass unit); empty if no conversion is possible. | [Value] [Unit] | {Bereich}: Weighing range (1-4) {Punkt}: Test point (1 ... n) | Tolerances | all | 53
Aussermittig_Verkehrsfehler_Toleranz_Differenz_oJ{Bereich}_{Punkt} | Absolute value of the deviation at load position {Punkt} of the eccentricity test in weighing range {Bereich}, before adjustment, in the unit of the tolerance specification (d, % or mass unit); empty if no conversion is possible. | [Value] [Unit] | {Bereich}: Weighing range (1-4) {Punkt}: Test point (1 ... n) | Tolerances | all | 53
Aussermittig_Verkehrsfehler_Toleranz_Differenz{Bereich}_{Punkt} | Absolute value of the deviation at load position {Punkt} of the eccentricity test in weighing range {Bereich}, in the unit of the tolerance specification (d, % or mass unit); empty if no conversion is possible. | [Value] [Unit] | {Bereich}: Weighing range (1-4) {Punkt}: Test point (1 ... n) | Tolerances | all | 50
Aussermittig_Verkehrsfehler_Toleranz_DiffWert_mJ{Bereich}_{Punkt} | Distance between the specification of the MPE in service and the compared value at load position {Punkt} of the eccentricity test in weighing range {Bereich}, after adjustment, in the tolerance unit; negative if exceeded; N/A without tolerance. | [Value] [Unit] | {Bereich}: Weighing range (1-4) {Punkt}: Test point (1 ... n) | Tolerances | all | 52
Aussermittig_Verkehrsfehler_Toleranz_DiffWert_oJ{Bereich}_{Punkt} | Distance between the specification of the MPE in service and the compared value at load position {Punkt} of the eccentricity test in weighing range {Bereich}, before adjustment, in the tolerance unit; negative if exceeded; N/A without tolerance. | [Value] [Unit] | {Bereich}: Weighing range (1-4) {Punkt}: Test point (1 ... n) | Tolerances | all | 52
Aussermittig_Verkehrsfehler_Toleranz_DiffWert{Bereich}_{Punkt} | Distance between the specification of the MPE in service and the compared value at load position {Punkt} of the eccentricity test in weighing range {Bereich}, in the tolerance unit; negative if exceeded; N/A without tolerance. | [Value] [Unit] | {Bereich}: Weighing range (1-4) {Punkt}: Test point (1 ... n) | Tolerances | all | 49
Aussermittig_Verkehrsfehler_Toleranz_max{Bereich} | Specification of the MPE in service for the last load position of the eccentricity test in weighing range {Bereich}, with unit (d, % or mass unit). | [Value] [Unit] | {Bereich}: Weighing range (1-4) | Tolerances | all | 41
Aussermittig_Verkehrsfehler_Toleranz_mJ{Bereich} | Specification of the MPE in service for the first test point of the eccentricity test in weighing range {Bereich}, after adjustment, with unit (d, % or mass unit). | [Value] [Unit] | {Bereich}: Weighing range (1-4) | Tolerances | all | 40
Aussermittig_Verkehrsfehler_Toleranz_mJ{Bereich}_{Punkt} | Specification of the MPE in service for load position {Punkt} of the eccentricity test in weighing range {Bereich}, after adjustment, with unit (d, % or mass unit). | [Value] [Unit] | {Bereich}: Weighing range (1-4) {Punkt}: Test point (1 ... n) | Tolerances | all | 43
Aussermittig_Verkehrsfehler_Toleranz_oJ{Bereich} | Specification of the MPE in service for the first test point of the eccentricity test in weighing range {Bereich}, before adjustment, with unit (d, % or mass unit). | [Value] [Unit] | {Bereich}: Weighing range (1-4) | Tolerances | all | 40
Aussermittig_Verkehrsfehler_Toleranz_oJ{Bereich}_{Punkt} | Specification of the MPE in service for load position {Punkt} of the eccentricity test in weighing range {Bereich}, before adjustment, with unit (d, % or mass unit). | [Value] [Unit] | {Bereich}: Weighing range (1-4) {Punkt}: Test point (1 ... n) | Tolerances | all | 43
Aussermittig_Verkehrsfehler_Toleranz_ok_mJ{Bereich}_{Punkt} | OK/NOT OK, whether the specification of the MPE in service at load position {Punkt} of the eccentricity test in weighing range {Bereich} is met after adjustment (NOT OK in red); N/A without tolerance. | OK / NOT OK | {Bereich}: Weighing range (1-4) {Punkt}: Test point (1 ... n) | Tolerances | all | 46
Aussermittig_Verkehrsfehler_Toleranz_ok_oJ{Bereich}_{Punkt} | OK/NOT OK, whether the specification of the MPE in service at load position {Punkt} of the eccentricity test in weighing range {Bereich} is met before adjustment (NOT OK in red); N/A without tolerance. | OK / NOT OK | {Bereich}: Weighing range (1-4) {Punkt}: Test point (1 ... n) | Tolerances | all | 46
Aussermittig_Verkehrsfehler_Toleranz_ok{Bereich}_{Punkt} | OK/NOT OK, whether the specification of the MPE in service at load position {Punkt} of the eccentricity test in weighing range {Bereich} is met (NOT OK in red); N/A without tolerance. | OK / NOT OK | {Bereich}: Weighing range (1-4) {Punkt}: Test point (1 ... n) | Tolerances | all | 43
Aussermittig_Verkehrsfehler_Toleranz_VglWert_mJ{Bereich}_{Punkt} | Compared value (deviation) at load position {Punkt} of the eccentricity test in weighing range {Bereich}, after adjustment, in the unit of the tolerance specification. N/A without tolerance. | [Value] [Unit] | {Bereich}: Weighing range (1-4) {Punkt}: Test point (1 ... n) | Tolerances | all | 51
Aussermittig_Verkehrsfehler_Toleranz_VglWert_oJ{Bereich}_{Punkt} | Compared value (deviation) at load position {Punkt} of the eccentricity test in weighing range {Bereich}, before adjustment, in the unit of the tolerance specification. N/A without tolerance. | [Value] [Unit] | {Bereich}: Weighing range (1-4) {Punkt}: Test point (1 ... n) | Tolerances | all | 51
Aussermittig_Verkehrsfehler_Toleranz_VglWert{Bereich}_{Punkt} | Compared value (deviation) at load position {Punkt} of the eccentricity test in weighing range {Bereich}, in the unit of the tolerance specification. N/A without tolerance. | [Value] [Unit] | {Bereich}: Weighing range (1-4) {Punkt}: Test point (1 ... n) | Tolerances | all | 48
Aussermittig_Verkehrsfehler_Toleranz{Bereich} | Specification of the MPE in service for the first test point of the eccentricity test in weighing range {Bereich}, with unit (d, % or mass unit). Also output for the test values of the customer balance with the tolerances stored there. | [Value] [Unit] | {Bereich}: Weighing range (1-4) | Tolerances | all | 37
Aussermittig_Verkehrsfehler_Toleranz{Bereich}_{Punkt} | Specification of the MPE in service for load position {Punkt} of the eccentricity test in weighing range {Bereich}, with unit (d, % or mass unit). | [Value] [Unit] | {Bereich}: Weighing range (1-4) {Punkt}: Test point (1 ... n) | Tolerances | all | 40
Aussermittig_Verkehrsfehler_Toleranz{Punkt} | Specification of the MPE in service for load position {Punkt} of the eccentricity test, with unit (d, % or mass unit), without indication of the weighing range. | [Value] [Unit] | {Punkt}: Test point (1 ... n) | Tolerances | all | 38
Eck_Eichfehler_MaxAbw_DiffWert{Bereich} | Distance between the specification of the MPE on verification and the compared value (largest deviation of the measured values from the measured value in the center) of the eccentricity test in weighing range {Bereich}, in the tolerance unit; N/A without tolerance. | [Value] [Unit] | {Bereich}: Weighing range (1-4) | Tolerances | all | 31
Eck_Eichfehler_MaxAbw_Innerh{Bereich} | Yes/No, whether the specification of the MPE on verification for the largest deviation of the measured values from the measured value in the center of the eccentricity test in weighing range {Bereich} is met; N/A without tolerance. | Yes / No | {Bereich}: Weighing range (1-4) | Tolerances | all | 29
Eck_Eichfehler_MaxAbw_VglWert{Bereich} | Compared value: largest deviation of the measured values from the measured value in the center of the eccentricity test in weighing range {Bereich}, in the unit of the tolerance specification; N/A without tolerance. | [Value] [Unit] | {Bereich}: Weighing range (1-4) | Tolerances | all | 30
Eck_Hersteller_Imax_DiffWert{Bereich} | Distance between the specification of the manufacturer tolerance and the compared value (largest deviation I_ecc,max from the measured value in the center) of the eccentricity test in weighing range {Bereich}, in the tolerance unit; N/A without tolerance. | [Value] [Unit] | {Bereich}: Weighing range (1-4) | Tolerances | all | 29
Eck_Hersteller_Imax_Innerh{Bereich} | Yes/No, whether the specification of the manufacturer tolerance for the largest deviation I_ecc,max from the measured value in the center of the eccentricity test in weighing range {Bereich} is met; N/A without tolerance. | Yes / No | {Bereich}: Weighing range (1-4) | Tolerances | all | 27
Eck_Hersteller_Imax_Toleranz{Bereich} | Specification of the manufacturer tolerance for the largest deviation I_ecc,max from the measured value in the center of the eccentricity test in weighing range {Bereich}, with unit (d, % or mass unit); N/A without tolerance. | [Value] [Unit] | {Bereich}: Weighing range (1-4) | Tolerances | all | 29
Eck_Hersteller_Imax_VglWert{Bereich} | Compared value: largest deviation I_ecc,max from the measured value in the center of the eccentricity test in weighing range {Bereich}, in the unit of the tolerance specification; N/A without tolerance. | [Value] [Unit] | {Bereich}: Weighing range (1-4) | Tolerances | all | 28
Eck_Hersteller_MaxAbw_DiffWert{Bereich} | Distance between the specification of the manufacturer tolerance and the compared value (largest deviation of the measured values from the measured value in the center) of the eccentricity test in weighing range {Bereich}, in the tolerance unit; N/A without tolerance. | [Value] [Unit] | {Bereich}: Weighing range (1-4) | Tolerances | all | 31
Eck_Hersteller_MaxAbw_Innerh{Bereich} | Yes/No, whether the specification of the manufacturer tolerance for the largest deviation of the measured values from the measured value in the center of the eccentricity test in weighing range {Bereich} is met; N/A without tolerance. | Yes / No | {Bereich}: Weighing range (1-4) | Tolerances | all | 29
Eck_Hersteller_MaxAbw_VglWert{Bereich} | Compared value: largest deviation of the measured values from the measured value in the center of the eccentricity test in weighing range {Bereich}, in the unit of the tolerance specification; N/A without tolerance. | [Value] [Unit] | {Bereich}: Weighing range (1-4) | Tolerances | all | 30
Eck_Imax_DiffWert{Bereich} | Distance between the specification of the calibration tolerance and the compared value (largest deviation I_ecc,max from the measured value in the center) of the eccentricity test in weighing range {Bereich}, in the tolerance unit; N/A without tolerance. | [Value] [Unit] | {Bereich}: Weighing range (1-4) | Tolerances | all | 18
Eck_Imax_Innerh{Bereich} | Yes/No, whether the specification of the calibration tolerance for the largest deviation I_ecc,max from the measured value in the center of the eccentricity test in weighing range {Bereich} is met; N/A without tolerance. | Yes / No | {Bereich}: Weighing range (1-4) | Tolerances | all | 16
Eck_Imax_Toleranz{Bereich} | Specification of the calibration tolerance for the largest deviation I_ecc,max from the measured value in the center of the eccentricity test in weighing range {Bereich}, with unit (d, % or mass unit); N/A without tolerance. | [Value] [Unit] | {Bereich}: Weighing range (1-4) | Tolerances | all | 18
Eck_Imax_VglWert{Bereich} | Compared value: largest deviation I_ecc,max from the measured value in the center of the eccentricity test in weighing range {Bereich}, in the unit of the tolerance specification; N/A without tolerance. | [Value] [Unit] | {Bereich}: Weighing range (1-4) | Tolerances | all | 17
Eck_Kunden_Imax_DiffWert{Bereich} | Distance between the specification of the customer tolerance and the compared value (largest deviation I_ecc,max from the measured value in the center) of the eccentricity test in weighing range {Bereich}, in the tolerance unit; N/A without tolerance. | [Value] [Unit] | {Bereich}: Weighing range (1-4) | Tolerances | all | 25
Eck_Kunden_Imax_Innerh{Bereich} | Yes/No, whether the specification of the customer tolerance for the largest deviation I_ecc,max from the measured value in the center of the eccentricity test in weighing range {Bereich} is met; N/A without tolerance. | Yes / No | {Bereich}: Weighing range (1-4) | Tolerances | all | 23
Eck_Kunden_Imax_Toleranz{Bereich} | Specification of the customer tolerance for the largest deviation I_ecc,max from the measured value in the center of the eccentricity test in weighing range {Bereich}, with unit (d, % or mass unit); N/A without tolerance. | [Value] [Unit] | {Bereich}: Weighing range (1-4) | Tolerances | all | 25
Eck_Kunden_Imax_VglWert{Bereich} | Compared value: largest deviation I_ecc,max from the measured value in the center of the eccentricity test in weighing range {Bereich}, in the unit of the tolerance specification; N/A without tolerance. | [Value] [Unit] | {Bereich}: Weighing range (1-4) | Tolerances | all | 24
Eck_Kunden_MaxAbw_DiffWert{Bereich} | Distance between the specification of the customer tolerance and the compared value (largest deviation of the measured values from the measured value in the center) of the eccentricity test in weighing range {Bereich}, in the tolerance unit; N/A without tolerance. | [Value] [Unit] | {Bereich}: Weighing range (1-4) | Tolerances | all | 27
Eck_Kunden_MaxAbw_Innerh{Bereich} | Yes/No, whether the specification of the customer tolerance for the largest deviation of the measured values from the measured value in the center of the eccentricity test in weighing range {Bereich} is met; N/A without tolerance. | Yes / No | {Bereich}: Weighing range (1-4) | Tolerances | all | 25
Eck_Kunden_MaxAbw_VglWert{Bereich} | Compared value: largest deviation of the measured values from the measured value in the center of the eccentricity test in weighing range {Bereich}, in the unit of the tolerance specification; N/A without tolerance. | [Value] [Unit] | {Bereich}: Weighing range (1-4) | Tolerances | all | 26
Eck_MaxAbw_DiffWert{Bereich} | Distance between the specification of the calibration tolerance and the compared value (largest deviation of the measured values from the measured value in the center) of the eccentricity test in weighing range {Bereich}, in the tolerance unit; N/A without tolerance. | [Value] [Unit] | {Bereich}: Weighing range (1-4) | Tolerances | all | 20
Eck_MaxAbw_Innerh{Bereich} | Yes/No, whether the specification of the calibration tolerance for the largest deviation of the measured values from the measured value in the center of the eccentricity test in weighing range {Bereich} is met; N/A without tolerance. | Yes / No | {Bereich}: Weighing range (1-4) | Tolerances | all | 18
Eck_MaxAbw_VglWert{Bereich} | Compared value: largest deviation of the measured values from the measured value in the center of the eccentricity test in weighing range {Bereich}, in the unit of the tolerance specification; N/A without tolerance. | [Value] [Unit] | {Bereich}: Weighing range (1-4) | Tolerances | all | 19
Eck_Verkehrsfehler_MaxAbw_DiffWert{Bereich} | Distance between the specification of the MPE in service and the compared value (largest deviation of the measured values from the measured value in the center) of the eccentricity test in weighing range {Bereich}, in the tolerance unit; N/A without tolerance. | [Value] [Unit] | {Bereich}: Weighing range (1-4) | Tolerances | all | 35
Eck_Verkehrsfehler_MaxAbw_Innerh{Bereich} | Yes/No, whether the specification of the MPE in service for the largest deviation of the measured values from the measured value in the center of the eccentricity test in weighing range {Bereich} is met; N/A without tolerance. | Yes / No | {Bereich}: Weighing range (1-4) | Tolerances | all | 33
Eck_Verkehrsfehler_MaxAbw_VglWert{Bereich} | Compared value: largest deviation of the measured values from the measured value in the center of the eccentricity test in weighing range {Bereich}, in the unit of the tolerance specification; N/A without tolerance. | [Value] [Unit] | {Bereich}: Weighing range (1-4) | Tolerances | all | 34
Richtigkeit_Eichfehler_Innerhalb_Toleranz_mJ{Bereich}_{Punkt} | Yes/No, whether the specification of the MPE on verification at test point {Punkt} of the test for errors of indication in weighing range {Bereich} is met after adjustment; N/A without tolerance. | Yes / No | {Bereich}: Weighing range (1-4) {Punkt}: Test point (1 ... n) | Tolerances | all | 48
Richtigkeit_Eichfehler_Innerhalb_Toleranz_oJ{Bereich}_{Punkt} | Yes/No, whether the specification of the MPE on verification at test point {Punkt} of the test for errors of indication in weighing range {Bereich} is met before adjustment; N/A without tolerance. | Yes / No | {Bereich}: Weighing range (1-4) {Punkt}: Test point (1 ... n) | Tolerances | all | 48
Richtigkeit_Eichfehler_Innerhalb_Toleranz{Bereich}_{Punkt} | Yes/No, whether the specification of the MPE on verification at test point {Punkt} of the test for errors of indication in weighing range {Bereich} is met; N/A without tolerance. | Yes / No | {Bereich}: Weighing range (1-4) {Punkt}: Test point (1 ... n) | Tolerances | all | 45
Richtigkeit_Eichfehler_Messung_rot_mJ{Bereich}_{Punkt} | Measured value (indication) with unit at test point {Punkt} of the test for errors of indication in weighing range {Bereich}, after adjustment; red if the specification of the MPE on verification is not met; N/A without tolerance. | [Value] [Unit] | {Bereich}: Weighing range (1-4) {Punkt}: Test point (1 ... n) | Tolerances | all | 41
Richtigkeit_Eichfehler_Messung_rot_oJ{Bereich}_{Punkt} | Measured value (indication) with unit at test point {Punkt} of the test for errors of indication in weighing range {Bereich}, before adjustment; red if the specification of the MPE on verification is not met; N/A without tolerance. | [Value] [Unit] | {Bereich}: Weighing range (1-4) {Punkt}: Test point (1 ... n) | Tolerances | all | 41
Richtigkeit_Eichfehler_Messung_rot{Bereich}_{Punkt} | Measured value (indication) with unit at test point {Punkt} of the test for errors of indication in weighing range {Bereich}; red if the specification of the MPE on verification is not met; N/A without tolerance. | [Value] [Unit] | {Bereich}: Weighing range (1-4) {Punkt}: Test point (1 ... n) | Tolerances | all | 38
Richtigkeit_Eichfehler_Toleranz_Differenz_mJ{Bereich}_{Punkt} | Absolute value of the deviation at test point {Punkt} of the test for errors of indication in weighing range {Bereich}, after adjustment, in the unit of the tolerance specification (d, % or mass unit); empty if no conversion is possible. | [Value] [Unit] | {Bereich}: Weighing range (1-4) {Punkt}: Test point (1 ... n) | Tolerances | all | 48
Richtigkeit_Eichfehler_Toleranz_Differenz_oJ{Bereich}_{Punkt} | Absolute value of the deviation at test point {Punkt} of the test for errors of indication in weighing range {Bereich}, before adjustment, in the unit of the tolerance specification (d, % or mass unit); empty if no conversion is possible. | [Value] [Unit] | {Bereich}: Weighing range (1-4) {Punkt}: Test point (1 ... n) | Tolerances | all | 48
Richtigkeit_Eichfehler_Toleranz_Differenz{Bereich}_{Punkt} | Absolute value of the deviation at test point {Punkt} of the test for errors of indication in weighing range {Bereich}, in the unit of the tolerance specification (d, % or mass unit); empty if no conversion is possible. | [Value] [Unit] | {Bereich}: Weighing range (1-4) {Punkt}: Test point (1 ... n) | Tolerances | all | 45
Richtigkeit_Eichfehler_Toleranz_DiffWert_mJ{Bereich}_{Punkt} | Distance between the specification of the MPE on verification and the compared value at test point {Punkt} of the test for errors of indication in weighing range {Bereich}, after adjustment, in the tolerance unit; negative if exceeded; N/A without tolerance. | [Value] [Unit] | {Bereich}: Weighing range (1-4) {Punkt}: Test point (1 ... n) | Tolerances | all | 47
Richtigkeit_Eichfehler_Toleranz_DiffWert_oJ{Bereich}_{Punkt} | Distance between the specification of the MPE on verification and the compared value at test point {Punkt} of the test for errors of indication in weighing range {Bereich}, before adjustment, in the tolerance unit; negative if exceeded; N/A without tolerance. | [Value] [Unit] | {Bereich}: Weighing range (1-4) {Punkt}: Test point (1 ... n) | Tolerances | all | 47
Richtigkeit_Eichfehler_Toleranz_DiffWert{Bereich}_{Punkt} | Distance between the specification of the MPE on verification and the compared value at test point {Punkt} of the test for errors of indication in weighing range {Bereich}, in the tolerance unit; negative if exceeded; N/A without tolerance. | [Value] [Unit] | {Bereich}: Weighing range (1-4) {Punkt}: Test point (1 ... n) | Tolerances | all | 44
Richtigkeit_Eichfehler_Toleranz_max{Bereich} | Specification of the MPE on verification for the last test point of the test for errors of indication in weighing range {Bereich}, with unit (d, % or mass unit). | [Value] [Unit] | {Bereich}: Weighing range (1-4) | Tolerances | all | 36
Richtigkeit_Eichfehler_Toleranz_mJ{Bereich} | Specification of the MPE on verification for the first test point of the test for errors of indication in weighing range {Bereich}, after adjustment, with unit (d, % or mass unit). | [Value] [Unit] | {Bereich}: Weighing range (1-4) | Tolerances | all | 35
Richtigkeit_Eichfehler_Toleranz_mJ{Bereich}_{Punkt} | Specification of the MPE on verification for test point {Punkt} of the test for errors of indication in weighing range {Bereich}, after adjustment, with unit (d, % or mass unit). | [Value] [Unit] | {Bereich}: Weighing range (1-4) {Punkt}: Test point (1 ... n) | Tolerances | all | 38
Richtigkeit_Eichfehler_Toleranz_oJ{Bereich} | Specification of the MPE on verification for the first test point of the test for errors of indication in weighing range {Bereich}, before adjustment, with unit (d, % or mass unit). | [Value] [Unit] | {Bereich}: Weighing range (1-4) | Tolerances | all | 35
Richtigkeit_Eichfehler_Toleranz_oJ{Bereich}_{Punkt} | Specification of the MPE on verification for test point {Punkt} of the test for errors of indication in weighing range {Bereich}, before adjustment, with unit (d, % or mass unit). | [Value] [Unit] | {Bereich}: Weighing range (1-4) {Punkt}: Test point (1 ... n) | Tolerances | all | 38
Richtigkeit_Eichfehler_Toleranz_ok_mJ{Bereich}_{Punkt} | OK/NOT OK, whether the specification of the MPE on verification at test point {Punkt} of the test for errors of indication in weighing range {Bereich} is met after adjustment (NOT OK in red); N/A without tolerance. | OK / NOT OK | {Bereich}: Weighing range (1-4) {Punkt}: Test point (1 ... n) | Tolerances | all | 41
Richtigkeit_Eichfehler_Toleranz_ok_oJ{Bereich}_{Punkt} | OK/NOT OK, whether the specification of the MPE on verification at test point {Punkt} of the test for errors of indication in weighing range {Bereich} is met before adjustment (NOT OK in red); N/A without tolerance. | OK / NOT OK | {Bereich}: Weighing range (1-4) {Punkt}: Test point (1 ... n) | Tolerances | all | 41
Richtigkeit_Eichfehler_Toleranz_ok{Bereich}_{Punkt} | OK/NOT OK, whether the specification of the MPE on verification at test point {Punkt} of the test for errors of indication in weighing range {Bereich} is met (NOT OK in red); N/A without tolerance. | OK / NOT OK | {Bereich}: Weighing range (1-4) {Punkt}: Test point (1 ... n) | Tolerances | all | 38
Richtigkeit_Eichfehler_Toleranz_VglWert_mJ{Bereich}_{Punkt} | Compared value (deviation) at test point {Punkt} of the test for errors of indication in weighing range {Bereich}, after adjustment, in the unit of the tolerance specification. Depending on the decision rule, plus measurement uncertainty. N/A without tolerance. | [Value] [Unit] | {Bereich}: Weighing range (1-4) {Punkt}: Test point (1 ... n) | Tolerances | all | 46
Richtigkeit_Eichfehler_Toleranz_VglWert_oJ{Bereich}_{Punkt} | Compared value (deviation) at test point {Punkt} of the test for errors of indication in weighing range {Bereich}, before adjustment, in the unit of the tolerance specification. Depending on the decision rule, plus measurement uncertainty. N/A without tolerance. | [Value] [Unit] | {Bereich}: Weighing range (1-4) {Punkt}: Test point (1 ... n) | Tolerances | all | 46
Richtigkeit_Eichfehler_Toleranz_VglWert{Bereich}_{Punkt} | Compared value (deviation) at test point {Punkt} of the test for errors of indication in weighing range {Bereich}, in the unit of the tolerance specification. Depending on the decision rule, plus measurement uncertainty. N/A without tolerance. | [Value] [Unit] | {Bereich}: Weighing range (1-4) {Punkt}: Test point (1 ... n) | Tolerances | all | 43
Richtigkeit_Eichfehler_Toleranz{Bereich} | Specification of the MPE on verification for the first test point of the test for errors of indication in weighing range {Bereich}, with unit (d, % or mass unit). | [Value] [Unit] | {Bereich}: Weighing range (1-4) | Tolerances | all | 32
Richtigkeit_Eichfehler_Toleranz{Bereich}_{Punkt} | Specification of the MPE on verification for test point {Punkt} of the test for errors of indication in weighing range {Bereich}, with unit (d, % or mass unit). | [Value] [Unit] | {Bereich}: Weighing range (1-4) {Punkt}: Test point (1 ... n) | Tolerances | all | 35
Richtigkeit_Eichfehler_Toleranz{Punkt} | Specification of the MPE on verification for test point {Punkt} of the test for errors of indication, with unit (d, % or mass unit), without indication of the weighing range. | [Value] [Unit] | {Punkt}: Test point (1 ... n) | Tolerances | all | 33
Richtigkeit_Hersteller_Innerhalb_Toleranz_mJ{Bereich}_{Punkt} | Yes/No, whether the specification of the manufacturer tolerance at test point {Punkt} of the test for errors of indication in weighing range {Bereich} is met after adjustment; N/A without tolerance. | Yes / No | {Bereich}: Weighing range (1-4) {Punkt}: Test point (1 ... n) | Tolerances | all | 48
Richtigkeit_Hersteller_Innerhalb_Toleranz_oJ{Bereich}_{Punkt} | Yes/No, whether the specification of the manufacturer tolerance at test point {Punkt} of the test for errors of indication in weighing range {Bereich} is met before adjustment; N/A without tolerance. | Yes / No | {Bereich}: Weighing range (1-4) {Punkt}: Test point (1 ... n) | Tolerances | all | 48
Richtigkeit_Hersteller_Innerhalb_Toleranz{Bereich}_{Punkt} | Yes/No, whether the specification of the manufacturer tolerance at test point {Punkt} of the test for errors of indication in weighing range {Bereich} is met; N/A without tolerance. | Yes / No | {Bereich}: Weighing range (1-4) {Punkt}: Test point (1 ... n) | Tolerances | all | 45
Richtigkeit_Hersteller_Messung_rot_mJ{Bereich}_{Punkt} | Measured value (indication) with unit at test point {Punkt} of the test for errors of indication in weighing range {Bereich}, after adjustment; red if the specification of the manufacturer tolerance is not met; N/A without tolerance. | [Value] [Unit] | {Bereich}: Weighing range (1-4) {Punkt}: Test point (1 ... n) | Tolerances | all | 41
Richtigkeit_Hersteller_Messung_rot_oJ{Bereich}_{Punkt} | Measured value (indication) with unit at test point {Punkt} of the test for errors of indication in weighing range {Bereich}, before adjustment; red if the specification of the manufacturer tolerance is not met; N/A without tolerance. | [Value] [Unit] | {Bereich}: Weighing range (1-4) {Punkt}: Test point (1 ... n) | Tolerances | all | 41
Richtigkeit_Hersteller_Messung_rot{Bereich}_{Punkt} | Measured value (indication) with unit at test point {Punkt} of the test for errors of indication in weighing range {Bereich}; red if the specification of the manufacturer tolerance is not met; N/A without tolerance. | [Value] [Unit] | {Bereich}: Weighing range (1-4) {Punkt}: Test point (1 ... n) | Tolerances | all | 38
Richtigkeit_Hersteller_Toleranz_Differenz_mJ{Bereich}_{Punkt} | Absolute value of the deviation at test point {Punkt} of the test for errors of indication in weighing range {Bereich}, after adjustment, in the unit of the tolerance specification (d, % or mass unit); empty if no conversion is possible. | [Value] [Unit] | {Bereich}: Weighing range (1-4) {Punkt}: Test point (1 ... n) | Tolerances | all | 48
Richtigkeit_Hersteller_Toleranz_Differenz_oJ{Bereich}_{Punkt} | Absolute value of the deviation at test point {Punkt} of the test for errors of indication in weighing range {Bereich}, before adjustment, in the unit of the tolerance specification (d, % or mass unit); empty if no conversion is possible. | [Value] [Unit] | {Bereich}: Weighing range (1-4) {Punkt}: Test point (1 ... n) | Tolerances | all | 48
Richtigkeit_Hersteller_Toleranz_Differenz{Bereich}_{Punkt} | Absolute value of the deviation at test point {Punkt} of the test for errors of indication in weighing range {Bereich}, in the unit of the tolerance specification (d, % or mass unit); empty if no conversion is possible. | [Value] [Unit] | {Bereich}: Weighing range (1-4) {Punkt}: Test point (1 ... n) | Tolerances | all | 45
Richtigkeit_Hersteller_Toleranz_DiffWert_mJ{Bereich}_{Punkt} | Distance between the specification of the manufacturer tolerance and the compared value at test point {Punkt} of the test for errors of indication in weighing range {Bereich}, after adjustment, in the tolerance unit; negative if exceeded; N/A without tolerance. | [Value] [Unit] | {Bereich}: Weighing range (1-4) {Punkt}: Test point (1 ... n) | Tolerances | all | 47
Richtigkeit_Hersteller_Toleranz_DiffWert_oJ{Bereich}_{Punkt} | Distance between the specification of the manufacturer tolerance and the compared value at test point {Punkt} of the test for errors of indication in weighing range {Bereich}, before adjustment, in the tolerance unit; negative if exceeded; N/A without tolerance. | [Value] [Unit] | {Bereich}: Weighing range (1-4) {Punkt}: Test point (1 ... n) | Tolerances | all | 47
Richtigkeit_Hersteller_Toleranz_DiffWert{Bereich}_{Punkt} | Distance between the specification of the manufacturer tolerance and the compared value at test point {Punkt} of the test for errors of indication in weighing range {Bereich}, in the tolerance unit; negative if exceeded; N/A without tolerance. | [Value] [Unit] | {Bereich}: Weighing range (1-4) {Punkt}: Test point (1 ... n) | Tolerances | all | 44
Richtigkeit_Hersteller_Toleranz_max{Bereich} | Specification of the manufacturer tolerance for the last test point of the test for errors of indication in weighing range {Bereich}, with unit (d, % or mass unit). | [Value] [Unit] | {Bereich}: Weighing range (1-4) | Tolerances | all | 36
Richtigkeit_Hersteller_Toleranz_mJ{Bereich} | Specification of the manufacturer tolerance for the first test point of the test for errors of indication in weighing range {Bereich}, after adjustment, with unit (d, % or mass unit). | [Value] [Unit] | {Bereich}: Weighing range (1-4) | Tolerances | all | 35
Richtigkeit_Hersteller_Toleranz_mJ{Bereich}_{Punkt} | Specification of the manufacturer tolerance for test point {Punkt} of the test for errors of indication in weighing range {Bereich}, after adjustment, with unit (d, % or mass unit). | [Value] [Unit] | {Bereich}: Weighing range (1-4) {Punkt}: Test point (1 ... n) | Tolerances | all | 38
Richtigkeit_Hersteller_Toleranz_oJ{Bereich} | Specification of the manufacturer tolerance for the first test point of the test for errors of indication in weighing range {Bereich}, before adjustment, with unit (d, % or mass unit). | [Value] [Unit] | {Bereich}: Weighing range (1-4) | Tolerances | all | 35
Richtigkeit_Hersteller_Toleranz_oJ{Bereich}_{Punkt} | Specification of the manufacturer tolerance for test point {Punkt} of the test for errors of indication in weighing range {Bereich}, before adjustment, with unit (d, % or mass unit). | [Value] [Unit] | {Bereich}: Weighing range (1-4) {Punkt}: Test point (1 ... n) | Tolerances | all | 38
Richtigkeit_Hersteller_Toleranz_ok_mJ{Bereich}_{Punkt} | OK/NOT OK, whether the specification of the manufacturer tolerance at test point {Punkt} of the test for errors of indication in weighing range {Bereich} is met after adjustment (NOT OK in red); N/A without tolerance. | OK / NOT OK | {Bereich}: Weighing range (1-4) {Punkt}: Test point (1 ... n) | Tolerances | all | 41
Richtigkeit_Hersteller_Toleranz_ok_oJ{Bereich}_{Punkt} | OK/NOT OK, whether the specification of the manufacturer tolerance at test point {Punkt} of the test for errors of indication in weighing range {Bereich} is met before adjustment (NOT OK in red); N/A without tolerance. | OK / NOT OK | {Bereich}: Weighing range (1-4) {Punkt}: Test point (1 ... n) | Tolerances | all | 41
Richtigkeit_Hersteller_Toleranz_ok{Bereich}_{Punkt} | OK/NOT OK, whether the specification of the manufacturer tolerance at test point {Punkt} of the test for errors of indication in weighing range {Bereich} is met (NOT OK in red); N/A without tolerance. | OK / NOT OK | {Bereich}: Weighing range (1-4) {Punkt}: Test point (1 ... n) | Tolerances | all | 38
Richtigkeit_Hersteller_Toleranz_VglWert_mJ{Bereich}_{Punkt} | Compared value (deviation) at test point {Punkt} of the test for errors of indication in weighing range {Bereich}, after adjustment, in the unit of the tolerance specification. Depending on the decision rule, plus measurement uncertainty. N/A without tolerance. | [Value] [Unit] | {Bereich}: Weighing range (1-4) {Punkt}: Test point (1 ... n) | Tolerances | all | 46
Richtigkeit_Hersteller_Toleranz_VglWert_oJ{Bereich}_{Punkt} | Compared value (deviation) at test point {Punkt} of the test for errors of indication in weighing range {Bereich}, before adjustment, in the unit of the tolerance specification. Depending on the decision rule, plus measurement uncertainty. N/A without tolerance. | [Value] [Unit] | {Bereich}: Weighing range (1-4) {Punkt}: Test point (1 ... n) | Tolerances | all | 46
Richtigkeit_Hersteller_Toleranz_VglWert{Bereich}_{Punkt} | Compared value (deviation) at test point {Punkt} of the test for errors of indication in weighing range {Bereich}, in the unit of the tolerance specification. Depending on the decision rule, plus measurement uncertainty. N/A without tolerance. | [Value] [Unit] | {Bereich}: Weighing range (1-4) {Punkt}: Test point (1 ... n) | Tolerances | all | 43
Richtigkeit_Hersteller_Toleranz{Bereich} | Specification of the manufacturer tolerance for the first test point of the test for errors of indication in weighing range {Bereich}, with unit (d, % or mass unit). | [Value] [Unit] | {Bereich}: Weighing range (1-4) | Tolerances | all | 32
Richtigkeit_Hersteller_Toleranz{Bereich}_{Punkt} | Specification of the manufacturer tolerance for test point {Punkt} of the test for errors of indication in weighing range {Bereich}, with unit (d, % or mass unit). | [Value] [Unit] | {Bereich}: Weighing range (1-4) {Punkt}: Test point (1 ... n) | Tolerances | all | 35
Richtigkeit_Hersteller_Toleranz{Punkt} | Specification of the manufacturer tolerance for test point {Punkt} of the test for errors of indication, with unit (d, % or mass unit), without indication of the weighing range. | [Value] [Unit] | {Punkt}: Test point (1 ... n) | Tolerances | all | 33
Richtigkeit_Innerhalb_Toleranz_mJ{Bereich}_{Punkt} | Yes/No, whether the specification of the calibration tolerance at test point {Punkt} of the test for errors of indication in weighing range {Bereich} is met after adjustment; N/A without tolerance. | Yes / No | {Bereich}: Weighing range (1-4) {Punkt}: Test point (1 ... n) | Tolerances | all | 37
Richtigkeit_Innerhalb_Toleranz_oJ{Bereich}_{Punkt} | Yes/No, whether the specification of the calibration tolerance at test point {Punkt} of the test for errors of indication in weighing range {Bereich} is met before adjustment; N/A without tolerance. | Yes / No | {Bereich}: Weighing range (1-4) {Punkt}: Test point (1 ... n) | Tolerances | all | 37
Richtigkeit_Innerhalb_Toleranz{Bereich}_{Punkt} | Yes/No, whether the specification of the calibration tolerance at test point {Punkt} of the test for errors of indication in weighing range {Bereich} is met; N/A without tolerance. | Yes / No | {Bereich}: Weighing range (1-4) {Punkt}: Test point (1 ... n) | Tolerances | all | 34
Richtigkeit_Kunden_Innerhalb_Toleranz_mJ{Bereich}_{Punkt} | Yes/No, whether the specification of the customer tolerance at test point {Punkt} of the test for errors of indication in weighing range {Bereich} is met after adjustment; N/A without tolerance. | Yes / No | {Bereich}: Weighing range (1-4) {Punkt}: Test point (1 ... n) | Tolerances | all | 44
Richtigkeit_Kunden_Innerhalb_Toleranz_oJ{Bereich}_{Punkt} | Yes/No, whether the specification of the customer tolerance at test point {Punkt} of the test for errors of indication in weighing range {Bereich} is met before adjustment; N/A without tolerance. | Yes / No | {Bereich}: Weighing range (1-4) {Punkt}: Test point (1 ... n) | Tolerances | all | 44
Richtigkeit_Kunden_Innerhalb_Toleranz{Bereich}_{Punkt} | Yes/No, whether the specification of the customer tolerance at test point {Punkt} of the test for errors of indication in weighing range {Bereich} is met; N/A without tolerance. | Yes / No | {Bereich}: Weighing range (1-4) {Punkt}: Test point (1 ... n) | Tolerances | all | 41
Richtigkeit_Kunden_Messung_rot_mJ{Bereich}_{Punkt} | Measured value (indication) with unit at test point {Punkt} of the test for errors of indication in weighing range {Bereich}, after adjustment; red if the specification of the customer tolerance is not met; N/A without tolerance. | [Value] [Unit] | {Bereich}: Weighing range (1-4) {Punkt}: Test point (1 ... n) | Tolerances | all | 37
Richtigkeit_Kunden_Messung_rot_oJ{Bereich}_{Punkt} | Measured value (indication) with unit at test point {Punkt} of the test for errors of indication in weighing range {Bereich}, before adjustment; red if the specification of the customer tolerance is not met; N/A without tolerance. | [Value] [Unit] | {Bereich}: Weighing range (1-4) {Punkt}: Test point (1 ... n) | Tolerances | all | 37
Richtigkeit_Kunden_Messung_rot{Bereich}_{Punkt} | Measured value (indication) with unit at test point {Punkt} of the test for errors of indication in weighing range {Bereich}; red if the specification of the customer tolerance is not met; N/A without tolerance. | [Value] [Unit] | {Bereich}: Weighing range (1-4) {Punkt}: Test point (1 ... n) | Tolerances | all | 34
Richtigkeit_Kunden_Toleranz_Differenz_mJ{Bereich}_{Punkt} | Absolute value of the deviation at test point {Punkt} of the test for errors of indication in weighing range {Bereich}, after adjustment, in the unit of the tolerance specification (d, % or mass unit); empty if no conversion is possible. | [Value] [Unit] | {Bereich}: Weighing range (1-4) {Punkt}: Test point (1 ... n) | Tolerances | all | 44
Richtigkeit_Kunden_Toleranz_Differenz_oJ{Bereich}_{Punkt} | Absolute value of the deviation at test point {Punkt} of the test for errors of indication in weighing range {Bereich}, before adjustment, in the unit of the tolerance specification (d, % or mass unit); empty if no conversion is possible. | [Value] [Unit] | {Bereich}: Weighing range (1-4) {Punkt}: Test point (1 ... n) | Tolerances | all | 44
Richtigkeit_Kunden_Toleranz_Differenz{Bereich}_{Punkt} | Absolute value of the deviation at test point {Punkt} of the test for errors of indication in weighing range {Bereich}, in the unit of the tolerance specification (d, % or mass unit); empty if no conversion is possible. | [Value] [Unit] | {Bereich}: Weighing range (1-4) {Punkt}: Test point (1 ... n) | Tolerances | all | 41
Richtigkeit_Kunden_Toleranz_DiffWert_mJ{Bereich}_{Punkt} | Distance between the specification of the customer tolerance and the compared value at test point {Punkt} of the test for errors of indication in weighing range {Bereich}, after adjustment, in the tolerance unit; negative if exceeded; N/A without tolerance. | [Value] [Unit] | {Bereich}: Weighing range (1-4) {Punkt}: Test point (1 ... n) | Tolerances | all | 43
Richtigkeit_Kunden_Toleranz_DiffWert_oJ{Bereich}_{Punkt} | Distance between the specification of the customer tolerance and the compared value at test point {Punkt} of the test for errors of indication in weighing range {Bereich}, before adjustment, in the tolerance unit; negative if exceeded; N/A without tolerance. | [Value] [Unit] | {Bereich}: Weighing range (1-4) {Punkt}: Test point (1 ... n) | Tolerances | all | 43
Richtigkeit_Kunden_Toleranz_DiffWert{Bereich}_{Punkt} | Distance between the specification of the customer tolerance and the compared value at test point {Punkt} of the test for errors of indication in weighing range {Bereich}, in the tolerance unit; negative if exceeded; N/A without tolerance. | [Value] [Unit] | {Bereich}: Weighing range (1-4) {Punkt}: Test point (1 ... n) | Tolerances | all | 40
Richtigkeit_Kunden_Toleranz_max{Bereich} | Specification of the customer tolerance for the last test point of the test for errors of indication in weighing range {Bereich}, with unit (d, % or mass unit). | [Value] [Unit] | {Bereich}: Weighing range (1-4) | Tolerances | all | 32
Richtigkeit_Kunden_Toleranz_mJ{Bereich} | Specification of the customer tolerance for the first test point of the test for errors of indication in weighing range {Bereich}, after adjustment, with unit (d, % or mass unit). | [Value] [Unit] | {Bereich}: Weighing range (1-4) | Tolerances | all | 31
Richtigkeit_Kunden_Toleranz_mJ{Bereich}_{Punkt} | Specification of the customer tolerance for test point {Punkt} of the test for errors of indication in weighing range {Bereich}, after adjustment, with unit (d, % or mass unit). | [Value] [Unit] | {Bereich}: Weighing range (1-4) {Punkt}: Test point (1 ... n) | Tolerances | all | 34
Richtigkeit_Kunden_Toleranz_oJ{Bereich} | Specification of the customer tolerance for the first test point of the test for errors of indication in weighing range {Bereich}, before adjustment, with unit (d, % or mass unit). | [Value] [Unit] | {Bereich}: Weighing range (1-4) | Tolerances | all | 31
Richtigkeit_Kunden_Toleranz_oJ{Bereich}_{Punkt} | Specification of the customer tolerance for test point {Punkt} of the test for errors of indication in weighing range {Bereich}, before adjustment, with unit (d, % or mass unit). | [Value] [Unit] | {Bereich}: Weighing range (1-4) {Punkt}: Test point (1 ... n) | Tolerances | all | 34
Richtigkeit_Kunden_Toleranz_ok_mJ{Bereich}_{Punkt} | OK/NOT OK, whether the specification of the customer tolerance at test point {Punkt} of the test for errors of indication in weighing range {Bereich} is met after adjustment (NOT OK in red); N/A without tolerance. | OK / NOT OK | {Bereich}: Weighing range (1-4) {Punkt}: Test point (1 ... n) | Tolerances | all | 37
Richtigkeit_Kunden_Toleranz_ok_oJ{Bereich}_{Punkt} | OK/NOT OK, whether the specification of the customer tolerance at test point {Punkt} of the test for errors of indication in weighing range {Bereich} is met before adjustment (NOT OK in red); N/A without tolerance. | OK / NOT OK | {Bereich}: Weighing range (1-4) {Punkt}: Test point (1 ... n) | Tolerances | all | 37
Richtigkeit_Kunden_Toleranz_ok{Bereich}_{Punkt} | OK/NOT OK, whether the specification of the customer tolerance at test point {Punkt} of the test for errors of indication in weighing range {Bereich} is met (NOT OK in red); N/A without tolerance. | OK / NOT OK | {Bereich}: Weighing range (1-4) {Punkt}: Test point (1 ... n) | Tolerances | all | 34
Richtigkeit_Kunden_Toleranz_VglWert_mJ{Bereich}_{Punkt} | Compared value (deviation) at test point {Punkt} of the test for errors of indication in weighing range {Bereich}, after adjustment, in the unit of the tolerance specification. Depending on the decision rule, plus measurement uncertainty. N/A without tolerance. | [Value] [Unit] | {Bereich}: Weighing range (1-4) {Punkt}: Test point (1 ... n) | Tolerances | all | 42
Richtigkeit_Kunden_Toleranz_VglWert_oJ{Bereich}_{Punkt} | Compared value (deviation) at test point {Punkt} of the test for errors of indication in weighing range {Bereich}, before adjustment, in the unit of the tolerance specification. Depending on the decision rule, plus measurement uncertainty. N/A without tolerance. | [Value] [Unit] | {Bereich}: Weighing range (1-4) {Punkt}: Test point (1 ... n) | Tolerances | all | 42
Richtigkeit_Kunden_Toleranz_VglWert{Bereich}_{Punkt} | Compared value (deviation) at test point {Punkt} of the test for errors of indication in weighing range {Bereich}, in the unit of the tolerance specification. Depending on the decision rule, plus measurement uncertainty. N/A without tolerance. | [Value] [Unit] | {Bereich}: Weighing range (1-4) {Punkt}: Test point (1 ... n) | Tolerances | all | 39
Richtigkeit_Kunden_Toleranz{Bereich} | Specification of the customer tolerance for the first test point of the test for errors of indication in weighing range {Bereich}, with unit (d, % or mass unit). | [Value] [Unit] | {Bereich}: Weighing range (1-4) | Tolerances | all | 28
Richtigkeit_Kunden_Toleranz{Bereich}_{Punkt} | Specification of the customer tolerance for test point {Punkt} of the test for errors of indication in weighing range {Bereich}, with unit (d, % or mass unit). | [Value] [Unit] | {Bereich}: Weighing range (1-4) {Punkt}: Test point (1 ... n) | Tolerances | all | 31
Richtigkeit_Kunden_Toleranz{Punkt} | Specification of the customer tolerance for test point {Punkt} of the test for errors of indication, with unit (d, % or mass unit), without indication of the weighing range. | [Value] [Unit] | {Punkt}: Test point (1 ... n) | Tolerances | all | 29
Richtigkeit_Messung_rot_mJ{Bereich}_{Punkt} | Measured value (indication) with unit at test point {Punkt} of the test for errors of indication in weighing range {Bereich}, after adjustment; red if the specification of the calibration tolerance is not met; N/A without tolerance. | [Value] [Unit] | {Bereich}: Weighing range (1-4) {Punkt}: Test point (1 ... n) | Tolerances | all | 30
Richtigkeit_Messung_rot_oJ{Bereich}_{Punkt} | Measured value (indication) with unit at test point {Punkt} of the test for errors of indication in weighing range {Bereich}, before adjustment; red if the specification of the calibration tolerance is not met; N/A without tolerance. | [Value] [Unit] | {Bereich}: Weighing range (1-4) {Punkt}: Test point (1 ... n) | Tolerances | all | 30
Richtigkeit_Messung_rot{Bereich}_{Punkt} | Measured value (indication) with unit at test point {Punkt} of the test for errors of indication in weighing range {Bereich}; red if the specification of the calibration tolerance is not met; N/A without tolerance. | [Value] [Unit] | {Bereich}: Weighing range (1-4) {Punkt}: Test point (1 ... n) | Tolerances | all | 27
Richtigkeit_Toleranz_Differenz_mJ{Bereich}_{Punkt} | Absolute value of the deviation at test point {Punkt} of the test for errors of indication in weighing range {Bereich}, after adjustment, in the unit of the tolerance specification (d, % or mass unit); empty if no conversion is possible. | [Value] [Unit] | {Bereich}: Weighing range (1-4) {Punkt}: Test point (1 ... n) | Tolerances | all | 37
Richtigkeit_Toleranz_Differenz_oJ{Bereich}_{Punkt} | Absolute value of the deviation at test point {Punkt} of the test for errors of indication in weighing range {Bereich}, before adjustment, in the unit of the tolerance specification (d, % or mass unit); empty if no conversion is possible. | [Value] [Unit] | {Bereich}: Weighing range (1-4) {Punkt}: Test point (1 ... n) | Tolerances | all | 37
Richtigkeit_Toleranz_Differenz{Bereich}_{Punkt} | Absolute value of the deviation at test point {Punkt} of the test for errors of indication in weighing range {Bereich}, in the unit of the tolerance specification (d, % or mass unit); empty if no conversion is possible. | [Value] [Unit] | {Bereich}: Weighing range (1-4) {Punkt}: Test point (1 ... n) | Tolerances | all | 34
Richtigkeit_Toleranz_DiffWert_mJ{Bereich}_{Punkt} | Distance between the specification of the calibration tolerance and the compared value at test point {Punkt} of the test for errors of indication in weighing range {Bereich}, after adjustment, in the tolerance unit; negative if exceeded; N/A without tolerance. | [Value] [Unit] | {Bereich}: Weighing range (1-4) {Punkt}: Test point (1 ... n) | Tolerances | all | 36
Richtigkeit_Toleranz_DiffWert_oJ{Bereich}_{Punkt} | Distance between the specification of the calibration tolerance and the compared value at test point {Punkt} of the test for errors of indication in weighing range {Bereich}, before adjustment, in the tolerance unit; negative if exceeded; N/A without tolerance. | [Value] [Unit] | {Bereich}: Weighing range (1-4) {Punkt}: Test point (1 ... n) | Tolerances | all | 36
Richtigkeit_Toleranz_DiffWert{Bereich}_{Punkt} | Distance between the specification of the calibration tolerance and the compared value at test point {Punkt} of the test for errors of indication in weighing range {Bereich}, in the tolerance unit; negative if exceeded; N/A without tolerance. | [Value] [Unit] | {Bereich}: Weighing range (1-4) {Punkt}: Test point (1 ... n) | Tolerances | all | 33
Richtigkeit_Toleranz_max{Bereich} | Specification of the calibration tolerance for the last test point of the test for errors of indication in weighing range {Bereich}, with unit (d, % or mass unit). | [Value] [Unit] | {Bereich}: Weighing range (1-4) | Tolerances | all | 25
Richtigkeit_Toleranz_mJ{Bereich} | Specification of the calibration tolerance for the first test point of the test for errors of indication in weighing range {Bereich}, after adjustment, with unit (d, % or mass unit). | [Value] [Unit] | {Bereich}: Weighing range (1-4) | Tolerances | all | 24
Richtigkeit_Toleranz_mJ{Bereich}_{Punkt} | Specification of the calibration tolerance for test point {Punkt} of the test for errors of indication in weighing range {Bereich}, after adjustment, with unit (d, % or mass unit). | [Value] [Unit] | {Bereich}: Weighing range (1-4) {Punkt}: Test point (1 ... n) | Tolerances | all | 27
Richtigkeit_Toleranz_oJ{Bereich} | Specification of the calibration tolerance for the first test point of the test for errors of indication in weighing range {Bereich}, before adjustment, with unit (d, % or mass unit). | [Value] [Unit] | {Bereich}: Weighing range (1-4) | Tolerances | all | 24
Richtigkeit_Toleranz_oJ{Bereich}_{Punkt} | Specification of the calibration tolerance for test point {Punkt} of the test for errors of indication in weighing range {Bereich}, before adjustment, with unit (d, % or mass unit). | [Value] [Unit] | {Bereich}: Weighing range (1-4) {Punkt}: Test point (1 ... n) | Tolerances | all | 27
Richtigkeit_Toleranz_ok_mJ{Bereich}_{Punkt} | OK/NOT OK, whether the specification of the calibration tolerance at test point {Punkt} of the test for errors of indication in weighing range {Bereich} is met after adjustment (NOT OK in red); N/A without tolerance. | OK / NOT OK | {Bereich}: Weighing range (1-4) {Punkt}: Test point (1 ... n) | Tolerances | all | 30
Richtigkeit_Toleranz_ok_oJ{Bereich}_{Punkt} | OK/NOT OK, whether the specification of the calibration tolerance at test point {Punkt} of the test for errors of indication in weighing range {Bereich} is met before adjustment (NOT OK in red); N/A without tolerance. | OK / NOT OK | {Bereich}: Weighing range (1-4) {Punkt}: Test point (1 ... n) | Tolerances | all | 30
Richtigkeit_Toleranz_ok{Bereich}_{Punkt} | OK/NOT OK, whether the specification of the calibration tolerance at test point {Punkt} of the test for errors of indication in weighing range {Bereich} is met (NOT OK in red); N/A without tolerance. | OK / NOT OK | {Bereich}: Weighing range (1-4) {Punkt}: Test point (1 ... n) | Tolerances | all | 27
Richtigkeit_Toleranz_VglWert_mJ{Bereich}_{Punkt} | Compared value (deviation) at test point {Punkt} of the test for errors of indication in weighing range {Bereich}, after adjustment, in the unit of the tolerance specification. Depending on the decision rule, plus measurement uncertainty. N/A without tolerance. | [Value] [Unit] | {Bereich}: Weighing range (1-4) {Punkt}: Test point (1 ... n) | Tolerances | all | 35
Richtigkeit_Toleranz_VglWert_oJ{Bereich}_{Punkt} | Compared value (deviation) at test point {Punkt} of the test for errors of indication in weighing range {Bereich}, before adjustment, in the unit of the tolerance specification. Depending on the decision rule, plus measurement uncertainty. N/A without tolerance. | [Value] [Unit] | {Bereich}: Weighing range (1-4) {Punkt}: Test point (1 ... n) | Tolerances | all | 35
Richtigkeit_Toleranz_VglWert{Bereich}_{Punkt} | Compared value (deviation) at test point {Punkt} of the test for errors of indication in weighing range {Bereich}, in the unit of the tolerance specification. Depending on the decision rule, plus measurement uncertainty. N/A without tolerance. | [Value] [Unit] | {Bereich}: Weighing range (1-4) {Punkt}: Test point (1 ... n) | Tolerances | all | 32
Richtigkeit_Toleranz{Bereich} | Specification of the calibration tolerance for the first test point of the test for errors of indication in weighing range {Bereich}, with unit (d, % or mass unit). | [Value] [Unit] | {Bereich}: Weighing range (1-4) | Tolerances | all | 21
Richtigkeit_Toleranz{Bereich}_{Punkt} | Specification of the calibration tolerance for test point {Punkt} of the test for errors of indication in weighing range {Bereich}, with unit (d, % or mass unit). | [Value] [Unit] | {Bereich}: Weighing range (1-4) {Punkt}: Test point (1 ... n) | Tolerances | all | 24
Richtigkeit_Toleranz{Punkt} | Specification of the calibration tolerance for test point {Punkt} of the test for errors of indication, with unit (d, % or mass unit), without indication of the weighing range. | [Value] [Unit] | {Punkt}: Test point (1 ... n) | Tolerances | all | 22
Richtigkeit_Verkehrsfehler_Innerhalb_Toleranz_mJ{Bereich}_{Punkt} | Yes/No, whether the specification of the MPE in service at test point {Punkt} of the test for errors of indication in weighing range {Bereich} is met after adjustment; N/A without tolerance. | Yes / No | {Bereich}: Weighing range (1-4) {Punkt}: Test point (1 ... n) | Tolerances | all | 52
Richtigkeit_Verkehrsfehler_Innerhalb_Toleranz_oJ{Bereich}_{Punkt} | Yes/No, whether the specification of the MPE in service at test point {Punkt} of the test for errors of indication in weighing range {Bereich} is met before adjustment; N/A without tolerance. | Yes / No | {Bereich}: Weighing range (1-4) {Punkt}: Test point (1 ... n) | Tolerances | all | 52
Richtigkeit_Verkehrsfehler_Innerhalb_Toleranz{Bereich}_{Punkt} | Yes/No, whether the specification of the MPE in service at test point {Punkt} of the test for errors of indication in weighing range {Bereich} is met; N/A without tolerance. | Yes / No | {Bereich}: Weighing range (1-4) {Punkt}: Test point (1 ... n) | Tolerances | all | 49
Richtigkeit_Verkehrsfehler_Messung_rot_mJ{Bereich}_{Punkt} | Measured value (indication) with unit at test point {Punkt} of the test for errors of indication in weighing range {Bereich}, after adjustment; red if the specification of the MPE in service is not met; N/A without tolerance. | [Value] [Unit] | {Bereich}: Weighing range (1-4) {Punkt}: Test point (1 ... n) | Tolerances | all | 45
Richtigkeit_Verkehrsfehler_Messung_rot_oJ{Bereich}_{Punkt} | Measured value (indication) with unit at test point {Punkt} of the test for errors of indication in weighing range {Bereich}, before adjustment; red if the specification of the MPE in service is not met; N/A without tolerance. | [Value] [Unit] | {Bereich}: Weighing range (1-4) {Punkt}: Test point (1 ... n) | Tolerances | all | 45
Richtigkeit_Verkehrsfehler_Messung_rot{Bereich}_{Punkt} | Measured value (indication) with unit at test point {Punkt} of the test for errors of indication in weighing range {Bereich}; red if the specification of the MPE in service is not met; N/A without tolerance. | [Value] [Unit] | {Bereich}: Weighing range (1-4) {Punkt}: Test point (1 ... n) | Tolerances | all | 42
Richtigkeit_Verkehrsfehler_Toleranz_Differenz_mJ{Bereich}_{Punkt} | Absolute value of the deviation at test point {Punkt} of the test for errors of indication in weighing range {Bereich}, after adjustment, in the unit of the tolerance specification (d, % or mass unit); empty if no conversion is possible. | [Value] [Unit] | {Bereich}: Weighing range (1-4) {Punkt}: Test point (1 ... n) | Tolerances | all | 52
Richtigkeit_Verkehrsfehler_Toleranz_Differenz_oJ{Bereich}_{Punkt} | Absolute value of the deviation at test point {Punkt} of the test for errors of indication in weighing range {Bereich}, before adjustment, in the unit of the tolerance specification (d, % or mass unit); empty if no conversion is possible. | [Value] [Unit] | {Bereich}: Weighing range (1-4) {Punkt}: Test point (1 ... n) | Tolerances | all | 52
Richtigkeit_Verkehrsfehler_Toleranz_Differenz{Bereich}_{Punkt} | Absolute value of the deviation at test point {Punkt} of the test for errors of indication in weighing range {Bereich}, in the unit of the tolerance specification (d, % or mass unit); empty if no conversion is possible. | [Value] [Unit] | {Bereich}: Weighing range (1-4) {Punkt}: Test point (1 ... n) | Tolerances | all | 49
Richtigkeit_Verkehrsfehler_Toleranz_DiffWert_mJ{Bereich}_{Punkt} | Distance between the specification of the MPE in service and the compared value at test point {Punkt} of the test for errors of indication in weighing range {Bereich}, after adjustment, in the tolerance unit; negative if exceeded; N/A without tolerance. | [Value] [Unit] | {Bereich}: Weighing range (1-4) {Punkt}: Test point (1 ... n) | Tolerances | all | 51
Richtigkeit_Verkehrsfehler_Toleranz_DiffWert_oJ{Bereich}_{Punkt} | Distance between the specification of the MPE in service and the compared value at test point {Punkt} of the test for errors of indication in weighing range {Bereich}, before adjustment, in the tolerance unit; negative if exceeded; N/A without tolerance. | [Value] [Unit] | {Bereich}: Weighing range (1-4) {Punkt}: Test point (1 ... n) | Tolerances | all | 51
Richtigkeit_Verkehrsfehler_Toleranz_DiffWert{Bereich}_{Punkt} | Distance between the specification of the MPE in service and the compared value at test point {Punkt} of the test for errors of indication in weighing range {Bereich}, in the tolerance unit; negative if exceeded; N/A without tolerance. | [Value] [Unit] | {Bereich}: Weighing range (1-4) {Punkt}: Test point (1 ... n) | Tolerances | all | 48
Richtigkeit_Verkehrsfehler_Toleranz_max{Bereich} | Specification of the MPE in service for the last test point of the test for errors of indication in weighing range {Bereich}, with unit (d, % or mass unit). | [Value] [Unit] | {Bereich}: Weighing range (1-4) | Tolerances | all | 40
Richtigkeit_Verkehrsfehler_Toleranz_mJ{Bereich} | Specification of the MPE in service for the first test point of the test for errors of indication in weighing range {Bereich}, after adjustment, with unit (d, % or mass unit). | [Value] [Unit] | {Bereich}: Weighing range (1-4) | Tolerances | all | 39
Richtigkeit_Verkehrsfehler_Toleranz_mJ{Bereich}_{Punkt} | Specification of the MPE in service for test point {Punkt} of the test for errors of indication in weighing range {Bereich}, after adjustment, with unit (d, % or mass unit). | [Value] [Unit] | {Bereich}: Weighing range (1-4) {Punkt}: Test point (1 ... n) | Tolerances | all | 42
Richtigkeit_Verkehrsfehler_Toleranz_oJ{Bereich} | Specification of the MPE in service for the first test point of the test for errors of indication in weighing range {Bereich}, before adjustment, with unit (d, % or mass unit). | [Value] [Unit] | {Bereich}: Weighing range (1-4) | Tolerances | all | 39
Richtigkeit_Verkehrsfehler_Toleranz_oJ{Bereich}_{Punkt} | Specification of the MPE in service for test point {Punkt} of the test for errors of indication in weighing range {Bereich}, before adjustment, with unit (d, % or mass unit). | [Value] [Unit] | {Bereich}: Weighing range (1-4) {Punkt}: Test point (1 ... n) | Tolerances | all | 42
Richtigkeit_Verkehrsfehler_Toleranz_ok_mJ{Bereich}_{Punkt} | OK/NOT OK, whether the specification of the MPE in service at test point {Punkt} of the test for errors of indication in weighing range {Bereich} is met after adjustment (NOT OK in red); N/A without tolerance. | OK / NOT OK | {Bereich}: Weighing range (1-4) {Punkt}: Test point (1 ... n) | Tolerances | all | 45
Richtigkeit_Verkehrsfehler_Toleranz_ok_oJ{Bereich}_{Punkt} | OK/NOT OK, whether the specification of the MPE in service at test point {Punkt} of the test for errors of indication in weighing range {Bereich} is met before adjustment (NOT OK in red); N/A without tolerance. | OK / NOT OK | {Bereich}: Weighing range (1-4) {Punkt}: Test point (1 ... n) | Tolerances | all | 45
Richtigkeit_Verkehrsfehler_Toleranz_ok{Bereich}_{Punkt} | OK/NOT OK, whether the specification of the MPE in service at test point {Punkt} of the test for errors of indication in weighing range {Bereich} is met (NOT OK in red); N/A without tolerance. | OK / NOT OK | {Bereich}: Weighing range (1-4) {Punkt}: Test point (1 ... n) | Tolerances | all | 42
Richtigkeit_Verkehrsfehler_Toleranz_VglWert_mJ{Bereich}_{Punkt} | Compared value (deviation) at test point {Punkt} of the test for errors of indication in weighing range {Bereich}, after adjustment, in the unit of the tolerance specification. Depending on the decision rule, plus measurement uncertainty. N/A without tolerance. | [Value] [Unit] | {Bereich}: Weighing range (1-4) {Punkt}: Test point (1 ... n) | Tolerances | all | 50
Richtigkeit_Verkehrsfehler_Toleranz_VglWert_oJ{Bereich}_{Punkt} | Compared value (deviation) at test point {Punkt} of the test for errors of indication in weighing range {Bereich}, before adjustment, in the unit of the tolerance specification. Depending on the decision rule, plus measurement uncertainty. N/A without tolerance. | [Value] [Unit] | {Bereich}: Weighing range (1-4) {Punkt}: Test point (1 ... n) | Tolerances | all | 50
Richtigkeit_Verkehrsfehler_Toleranz_VglWert{Bereich}_{Punkt} | Compared value (deviation) at test point {Punkt} of the test for errors of indication in weighing range {Bereich}, in the unit of the tolerance specification. Depending on the decision rule, plus measurement uncertainty. N/A without tolerance. | [Value] [Unit] | {Bereich}: Weighing range (1-4) {Punkt}: Test point (1 ... n) | Tolerances | all | 47
Richtigkeit_Verkehrsfehler_Toleranz{Bereich} | Specification of the MPE in service for the first test point of the test for errors of indication in weighing range {Bereich}, with unit (d, % or mass unit). | [Value] [Unit] | {Bereich}: Weighing range (1-4) | Tolerances | all | 36
Richtigkeit_Verkehrsfehler_Toleranz{Bereich}_{Punkt} | Specification of the MPE in service for test point {Punkt} of the test for errors of indication in weighing range {Bereich}, with unit (d, % or mass unit). | [Value] [Unit] | {Bereich}: Weighing range (1-4) {Punkt}: Test point (1 ... n) | Tolerances | all | 39
Richtigkeit_Verkehrsfehler_Toleranz{Punkt} | Specification of the MPE in service for test point {Punkt} of the test for errors of indication, with unit (d, % or mass unit), without indication of the weighing range. | [Value] [Unit] | {Punkt}: Test point (1 ... n) | Tolerances | all | 37
Toleranz_Entscheidungsregel | Indication of whether the tolerance assessment of the test for errors of indication takes the uncertainty into account: “With uncertainty” or “Without uncertainty” (according to the decision rule). | [Text] |  | Tolerances | all | 27
Wdh2_Eichfehler_MaxAbw_DiffWert{Bereich} | Distance between the specification of the MPE on verification and the compared value (span of the measured values) of the second repeatability test in weighing range {Bereich}, in the tolerance unit; N/A without tolerance. | [Value] [Unit] | {Bereich}: Weighing range (1-4) | Tolerances | all | 32
Wdh2_Eichfehler_MaxAbw_Innerh{Bereich} | Yes/No, whether the specification of the MPE on verification for the span of the measured values of the second repeatability test in weighing range {Bereich} is met; N/A without tolerance. | Yes / No | {Bereich}: Weighing range (1-4) | Tolerances | all | 30
Wdh2_Eichfehler_MaxAbw_VglWert{Bereich} | Compared value: span of the measured values of the second repeatability test in weighing range {Bereich}, in the unit of the tolerance specification; N/A without tolerance. | [Value] [Unit] | {Bereich}: Weighing range (1-4) | Tolerances | all | 31
Wdh2_Hersteller_MaxAbw_DiffWert{Bereich} | Distance between the specification of the manufacturer tolerance and the compared value (span of the measured values) of the second repeatability test in weighing range {Bereich}, in the tolerance unit; N/A without tolerance. | [Value] [Unit] | {Bereich}: Weighing range (1-4) | Tolerances | all | 32
Wdh2_Hersteller_MaxAbw_Innerh{Bereich} | Yes/No, whether the specification of the manufacturer tolerance for the span of the measured values of the second repeatability test in weighing range {Bereich} is met; N/A without tolerance. | Yes / No | {Bereich}: Weighing range (1-4) | Tolerances | all | 30
Wdh2_Hersteller_MaxAbw_VglWert{Bereich} | Compared value: span of the measured values of the second repeatability test in weighing range {Bereich}, in the unit of the tolerance specification; N/A without tolerance. | [Value] [Unit] | {Bereich}: Weighing range (1-4) | Tolerances | all | 31
Wdh2_Hersteller_Std_DiffWert{Bereich} | Distance between the specification of the manufacturer tolerance and the compared value (standard deviation s of the measured values) of the second repeatability test in weighing range {Bereich}, in the tolerance unit; N/A without tolerance. | [Value] [Unit] | {Bereich}: Weighing range (1-4) | Tolerances | all | 29
Wdh2_Hersteller_Std_Innerh{Bereich} | Yes/No, whether the specification of the manufacturer tolerance for the standard deviation s of the measured values of the second repeatability test in weighing range {Bereich} is met; N/A without tolerance. | Yes / No | {Bereich}: Weighing range (1-4) | Tolerances | all | 27
Wdh2_Hersteller_Std_Toleranz{Bereich} | Specification of the manufacturer tolerance for the standard deviation s of the measured values of the second repeatability test in weighing range {Bereich}, with unit (d, % or mass unit); N/A without tolerance. | [Value] [Unit] | {Bereich}: Weighing range (1-4) | Tolerances | all | 29
Wdh2_Hersteller_Std_VglWert{Bereich} | Compared value: standard deviation s of the measured values of the second repeatability test in weighing range {Bereich}, in the unit of the tolerance specification; N/A without tolerance. | [Value] [Unit] | {Bereich}: Weighing range (1-4) | Tolerances | all | 28
Wdh2_Kunden_MaxAbw_DiffWert{Bereich} | Distance between the specification of the customer tolerance and the compared value (span of the measured values) of the second repeatability test in weighing range {Bereich}, in the tolerance unit; N/A without tolerance. | [Value] [Unit] | {Bereich}: Weighing range (1-4) | Tolerances | all | 28
Wdh2_Kunden_MaxAbw_Innerh{Bereich} | Yes/No, whether the specification of the customer tolerance for the span of the measured values of the second repeatability test in weighing range {Bereich} is met; N/A without tolerance. | Yes / No | {Bereich}: Weighing range (1-4) | Tolerances | all | 26
Wdh2_Kunden_MaxAbw_VglWert{Bereich} | Compared value: span of the measured values of the second repeatability test in weighing range {Bereich}, in the unit of the tolerance specification; N/A without tolerance. | [Value] [Unit] | {Bereich}: Weighing range (1-4) | Tolerances | all | 27
Wdh2_Kunden_Std_DiffWert{Bereich} | Distance between the specification of the customer tolerance and the compared value (standard deviation s of the measured values) of the second repeatability test in weighing range {Bereich}, in the tolerance unit; N/A without tolerance. | [Value] [Unit] | {Bereich}: Weighing range (1-4) | Tolerances | all | 25
Wdh2_Kunden_Std_Innerh{Bereich} | Yes/No, whether the specification of the customer tolerance for the standard deviation s of the measured values of the second repeatability test in weighing range {Bereich} is met; N/A without tolerance. | Yes / No | {Bereich}: Weighing range (1-4) | Tolerances | all | 23
Wdh2_Kunden_Std_Toleranz{Bereich} | Specification of the customer tolerance for the standard deviation s of the measured values of the second repeatability test in weighing range {Bereich}, with unit (d, % or mass unit); N/A without tolerance. | [Value] [Unit] | {Bereich}: Weighing range (1-4) | Tolerances | all | 25
Wdh2_Kunden_Std_VglWert{Bereich} | Compared value: standard deviation s of the measured values of the second repeatability test in weighing range {Bereich}, in the unit of the tolerance specification; N/A without tolerance. | [Value] [Unit] | {Bereich}: Weighing range (1-4) | Tolerances | all | 24
Wdh2_MaxAbw_DiffWert{Bereich} | Distance between the specification of the calibration tolerance and the compared value (span of the measured values) of the second repeatability test in weighing range {Bereich}, in the tolerance unit; N/A without tolerance. | [Value] [Unit] | {Bereich}: Weighing range (1-4) | Tolerances | all | 21
Wdh2_MaxAbw_Innerh{Bereich} | Yes/No, whether the specification of the calibration tolerance for the span of the measured values of the second repeatability test in weighing range {Bereich} is met; N/A without tolerance. | Yes / No | {Bereich}: Weighing range (1-4) | Tolerances | all | 19
Wdh2_MaxAbw_VglWert{Bereich} | Compared value: span of the measured values of the second repeatability test in weighing range {Bereich}, in the unit of the tolerance specification; N/A without tolerance. | [Value] [Unit] | {Bereich}: Weighing range (1-4) | Tolerances | all | 20
Wdh2_Std_DiffWert{Bereich} | Distance between the specification of the calibration tolerance and the compared value (standard deviation s of the measured values) of the second repeatability test in weighing range {Bereich}, in the tolerance unit; N/A without tolerance. | [Value] [Unit] | {Bereich}: Weighing range (1-4) | Tolerances | all | 18
Wdh2_Std_Innerh{Bereich} | Yes/No, whether the specification of the calibration tolerance for the standard deviation s of the measured values of the second repeatability test in weighing range {Bereich} is met; N/A without tolerance. | Yes / No | {Bereich}: Weighing range (1-4) | Tolerances | all | 16
Wdh2_Std_Toleranz{Bereich} | Specification of the calibration tolerance for the standard deviation s of the measured values of the second repeatability test in weighing range {Bereich}, with unit (d, % or mass unit); N/A without tolerance. | [Value] [Unit] | {Bereich}: Weighing range (1-4) | Tolerances | all | 18
Wdh2_Std_VglWert{Bereich} | Compared value: standard deviation s of the measured values of the second repeatability test in weighing range {Bereich}, in the unit of the tolerance specification; N/A without tolerance. | [Value] [Unit] | {Bereich}: Weighing range (1-4) | Tolerances | all | 17
Wdh2_Verkehrsfehler_MaxAbw_DiffWert{Bereich} | Distance between the specification of the MPE in service and the compared value (span of the measured values) of the second repeatability test in weighing range {Bereich}, in the tolerance unit; N/A without tolerance. | [Value] [Unit] | {Bereich}: Weighing range (1-4) | Tolerances | all | 36
Wdh2_Verkehrsfehler_MaxAbw_Innerh{Bereich} | Yes/No, whether the specification of the MPE in service for the span of the measured values of the second repeatability test in weighing range {Bereich} is met; N/A without tolerance. | Yes / No | {Bereich}: Weighing range (1-4) | Tolerances | all | 34
Wdh2_Verkehrsfehler_MaxAbw_VglWert{Bereich} | Compared value: span of the measured values of the second repeatability test in weighing range {Bereich}, in the unit of the tolerance specification; N/A without tolerance. | [Value] [Unit] | {Bereich}: Weighing range (1-4) | Tolerances | all | 35
Wdh_Eichfehler_MaxAbw_DiffWert{Bereich} | Distance between the specification of the MPE on verification and the compared value (span of the measured values) of the repeatability test in weighing range {Bereich}, in the tolerance unit; N/A without tolerance. | [Value] [Unit] | {Bereich}: Weighing range (1-4) | Tolerances | all | 31
Wdh_Eichfehler_MaxAbw_Innerh{Bereich} | Yes/No, whether the specification of the MPE on verification for the span of the measured values of the repeatability test in weighing range {Bereich} is met; N/A without tolerance. | Yes / No | {Bereich}: Weighing range (1-4) | Tolerances | all | 29
Wdh_Eichfehler_MaxAbw_VglWert{Bereich} | Compared value: span of the measured values of the repeatability test in weighing range {Bereich}, in the unit of the tolerance specification; N/A without tolerance. | [Value] [Unit] | {Bereich}: Weighing range (1-4) | Tolerances | all | 30
Wdh_Hersteller_MaxAbw_DiffWert{Bereich} | Distance between the specification of the manufacturer tolerance and the compared value (span of the measured values) of the repeatability test in weighing range {Bereich}, in the tolerance unit; N/A without tolerance. | [Value] [Unit] | {Bereich}: Weighing range (1-4) | Tolerances | all | 31
Wdh_Hersteller_MaxAbw_Innerh{Bereich} | Yes/No, whether the specification of the manufacturer tolerance for the span of the measured values of the repeatability test in weighing range {Bereich} is met; N/A without tolerance. | Yes / No | {Bereich}: Weighing range (1-4) | Tolerances | all | 29
Wdh_Hersteller_MaxAbw_VglWert{Bereich} | Compared value: span of the measured values of the repeatability test in weighing range {Bereich}, in the unit of the tolerance specification; N/A without tolerance. | [Value] [Unit] | {Bereich}: Weighing range (1-4) | Tolerances | all | 30
Wdh_Hersteller_Std_DiffWert{Bereich} | Distance between the specification of the manufacturer tolerance and the compared value (standard deviation s of the measured values) of the repeatability test in weighing range {Bereich}, in the tolerance unit; N/A without tolerance. | [Value] [Unit] | {Bereich}: Weighing range (1-4) | Tolerances | all | 28
Wdh_Hersteller_Std_Innerh{Bereich} | Yes/No, whether the specification of the manufacturer tolerance for the standard deviation s of the measured values of the repeatability test in weighing range {Bereich} is met; N/A without tolerance. | Yes / No | {Bereich}: Weighing range (1-4) | Tolerances | all | 26
Wdh_Hersteller_Std_Toleranz{Bereich} | Specification of the manufacturer tolerance for the standard deviation s of the measured values of the repeatability test in weighing range {Bereich}, with unit (d, % or mass unit); N/A without tolerance. | [Value] [Unit] | {Bereich}: Weighing range (1-4) | Tolerances | all | 28
Wdh_Hersteller_Std_VglWert{Bereich} | Compared value: standard deviation s of the measured values of the repeatability test in weighing range {Bereich}, in the unit of the tolerance specification; N/A without tolerance. | [Value] [Unit] | {Bereich}: Weighing range (1-4) | Tolerances | all | 27
Wdh_Kunden_MaxAbw_DiffWert{Bereich} | Distance between the specification of the customer tolerance and the compared value (span of the measured values) of the repeatability test in weighing range {Bereich}, in the tolerance unit; N/A without tolerance. | [Value] [Unit] | {Bereich}: Weighing range (1-4) | Tolerances | all | 27
Wdh_Kunden_MaxAbw_Innerh{Bereich} | Yes/No, whether the specification of the customer tolerance for the span of the measured values of the repeatability test in weighing range {Bereich} is met; N/A without tolerance. | Yes / No | {Bereich}: Weighing range (1-4) | Tolerances | all | 25
Wdh_Kunden_MaxAbw_VglWert{Bereich} | Compared value: span of the measured values of the repeatability test in weighing range {Bereich}, in the unit of the tolerance specification; N/A without tolerance. | [Value] [Unit] | {Bereich}: Weighing range (1-4) | Tolerances | all | 26
Wdh_Kunden_Std_DiffWert{Bereich} | Distance between the specification of the customer tolerance and the compared value (standard deviation s of the measured values) of the repeatability test in weighing range {Bereich}, in the tolerance unit; N/A without tolerance. | [Value] [Unit] | {Bereich}: Weighing range (1-4) | Tolerances | all | 24
Wdh_Kunden_Std_Innerh{Bereich} | Yes/No, whether the specification of the customer tolerance for the standard deviation s of the measured values of the repeatability test in weighing range {Bereich} is met; N/A without tolerance. | Yes / No | {Bereich}: Weighing range (1-4) | Tolerances | all | 22
Wdh_Kunden_Std_Toleranz{Bereich} | Specification of the customer tolerance for the standard deviation s of the measured values of the repeatability test in weighing range {Bereich}, with unit (d, % or mass unit); N/A without tolerance. | [Value] [Unit] | {Bereich}: Weighing range (1-4) | Tolerances | all | 24
Wdh_Kunden_Std_VglWert{Bereich} | Compared value: standard deviation s of the measured values of the repeatability test in weighing range {Bereich}, in the unit of the tolerance specification; N/A without tolerance. | [Value] [Unit] | {Bereich}: Weighing range (1-4) | Tolerances | all | 23
Wdh_MaxAbw_DiffWert{Bereich} | Distance between the specification of the calibration tolerance and the compared value (span of the measured values) of the repeatability test in weighing range {Bereich}, in the tolerance unit; N/A without tolerance. | [Value] [Unit] | {Bereich}: Weighing range (1-4) | Tolerances | all | 20
Wdh_MaxAbw_Innerh{Bereich} | Yes/No, whether the specification of the calibration tolerance for the span of the measured values of the repeatability test in weighing range {Bereich} is met; N/A without tolerance. | Yes / No | {Bereich}: Weighing range (1-4) | Tolerances | all | 18
Wdh_MaxAbw_VglWert{Bereich} | Compared value: span of the measured values of the repeatability test in weighing range {Bereich}, in the unit of the tolerance specification; N/A without tolerance. | [Value] [Unit] | {Bereich}: Weighing range (1-4) | Tolerances | all | 19
Wdh_Std_DiffWert{Bereich} | Distance between the specification of the calibration tolerance and the compared value (standard deviation s of the measured values) of the repeatability test in weighing range {Bereich}, in the tolerance unit; N/A without tolerance. | [Value] [Unit] | {Bereich}: Weighing range (1-4) | Tolerances | all | 17
Wdh_Std_Innerh{Bereich} | Yes/No, whether the specification of the calibration tolerance for the standard deviation s of the measured values of the repeatability test in weighing range {Bereich} is met; N/A without tolerance. | Yes / No | {Bereich}: Weighing range (1-4) | Tolerances | all | 15
Wdh_Std_Toleranz{Bereich} | Specification of the calibration tolerance for the standard deviation s of the measured values of the repeatability test in weighing range {Bereich}, with unit (d, % or mass unit); N/A without tolerance. | [Value] [Unit] | {Bereich}: Weighing range (1-4) | Tolerances | all | 17
Wdh_Std_VglWert{Bereich} | Compared value: standard deviation s of the measured values of the repeatability test in weighing range {Bereich}, in the unit of the tolerance specification; N/A without tolerance. | [Value] [Unit] | {Bereich}: Weighing range (1-4) | Tolerances | all | 16
Wdh_Verkehrsfehler_MaxAbw_DiffWert{Bereich} | Distance between the specification of the MPE in service and the compared value (span of the measured values) of the repeatability test in weighing range {Bereich}, in the tolerance unit; N/A without tolerance. | [Value] [Unit] | {Bereich}: Weighing range (1-4) | Tolerances | all | 35
Wdh_Verkehrsfehler_MaxAbw_Innerh{Bereich} | Yes/No, whether the specification of the MPE in service for the span of the measured values of the repeatability test in weighing range {Bereich} is met; N/A without tolerance. | Yes / No | {Bereich}: Weighing range (1-4) | Tolerances | all | 33
Wdh_Verkehrsfehler_MaxAbw_VglWert{Bereich} | Compared value: span of the measured values of the repeatability test in weighing range {Bereich}, in the unit of the tolerance specification; N/A without tolerance. | [Value] [Unit] | {Bereich}: Weighing range (1-4) | Tolerances | all | 34
Wiederholbarkeit2_Eichfehler_Innerhalb_Toleranz_mJ{Bereich}_{Messung} | Yes/No, whether the specification of the MPE on verification at measurement {Messung} of the second repeatability test in weighing range {Bereich} is met after adjustment; N/A without tolerance. | Yes / No | {Bereich}: Weighing range (1-4) {Messung}: Measurement (1 ... n) | Tolerances | all | 54
Wiederholbarkeit2_Eichfehler_Innerhalb_Toleranz_oJ{Bereich}_{Messung} | Yes/No, whether the specification of the MPE on verification at measurement {Messung} of the second repeatability test in weighing range {Bereich} is met before adjustment; N/A without tolerance. | Yes / No | {Bereich}: Weighing range (1-4) {Messung}: Measurement (1 ... n) | Tolerances | all | 54
Wiederholbarkeit2_Eichfehler_Innerhalb_Toleranz{Bereich}_{Messung} | Yes/No, whether the specification of the MPE on verification at measurement {Messung} of the second repeatability test in weighing range {Bereich} is met; N/A without tolerance. | Yes / No | {Bereich}: Weighing range (1-4) {Messung}: Measurement (1 ... n) | Tolerances | all | 51
Wiederholbarkeit2_Eichfehler_Messung_rot_mJ{Bereich}_{Messung} | Measured value (indication) with unit at measurement {Messung} of the second repeatability test in weighing range {Bereich}, after adjustment; red if the specification of the MPE on verification is not met; N/A without tolerance. | [Value] [Unit] | {Bereich}: Weighing range (1-4) {Messung}: Measurement (1 ... n) | Tolerances | all | 47
Wiederholbarkeit2_Eichfehler_Messung_rot_oJ{Bereich}_{Messung} | Measured value (indication) with unit at measurement {Messung} of the second repeatability test in weighing range {Bereich}, before adjustment; red if the specification of the MPE on verification is not met; N/A without tolerance. | [Value] [Unit] | {Bereich}: Weighing range (1-4) {Messung}: Measurement (1 ... n) | Tolerances | all | 47
Wiederholbarkeit2_Eichfehler_Messung_rot{Bereich}_{Messung} | Measured value (indication) with unit at measurement {Messung} of the second repeatability test in weighing range {Bereich}; red if the specification of the MPE on verification is not met; N/A without tolerance. | [Value] [Unit] | {Bereich}: Weighing range (1-4) {Messung}: Measurement (1 ... n) | Tolerances | all | 44
Wiederholbarkeit2_Eichfehler_Toleranz_Differenz_mJ{Bereich}_{Messung} | Absolute value of the deviation at measurement {Messung} of the second repeatability test in weighing range {Bereich}, after adjustment, in the unit of the tolerance specification (d, % or mass unit); empty if no conversion is possible. | [Value] [Unit] | {Bereich}: Weighing range (1-4) {Messung}: Measurement (1 ... n) | Tolerances | all | 54
Wiederholbarkeit2_Eichfehler_Toleranz_Differenz_oJ{Bereich}_{Messung} | Absolute value of the deviation at measurement {Messung} of the second repeatability test in weighing range {Bereich}, before adjustment, in the unit of the tolerance specification (d, % or mass unit); empty if no conversion is possible. | [Value] [Unit] | {Bereich}: Weighing range (1-4) {Messung}: Measurement (1 ... n) | Tolerances | all | 54
Wiederholbarkeit2_Eichfehler_Toleranz_Differenz{Bereich}_{Messung} | Absolute value of the deviation at measurement {Messung} of the second repeatability test in weighing range {Bereich}, in the unit of the tolerance specification (d, % or mass unit); empty if no conversion is possible. | [Value] [Unit] | {Bereich}: Weighing range (1-4) {Messung}: Measurement (1 ... n) | Tolerances | all | 51
Wiederholbarkeit2_Eichfehler_Toleranz_DiffWert_mJ{Bereich}_{Messung} | Distance between the specification of the MPE on verification and the compared value at measurement {Messung} of the second repeatability test in weighing range {Bereich}, after adjustment, in the tolerance unit; negative if exceeded; N/A without tolerance. | [Value] [Unit] | {Bereich}: Weighing range (1-4) {Messung}: Measurement (1 ... n) | Tolerances | all | 53
Wiederholbarkeit2_Eichfehler_Toleranz_DiffWert_oJ{Bereich}_{Messung} | Distance between the specification of the MPE on verification and the compared value at measurement {Messung} of the second repeatability test in weighing range {Bereich}, before adjustment, in the tolerance unit; negative if exceeded; N/A without tolerance. | [Value] [Unit] | {Bereich}: Weighing range (1-4) {Messung}: Measurement (1 ... n) | Tolerances | all | 53
Wiederholbarkeit2_Eichfehler_Toleranz_DiffWert{Bereich}_{Messung} | Distance between the specification of the MPE on verification and the compared value at measurement {Messung} of the second repeatability test in weighing range {Bereich}, in the tolerance unit; negative if exceeded; N/A without tolerance. | [Value] [Unit] | {Bereich}: Weighing range (1-4) {Messung}: Measurement (1 ... n) | Tolerances | all | 50
Wiederholbarkeit2_Eichfehler_Toleranz_max{Bereich} | Specification of the MPE on verification for the last measurement of the second repeatability test in weighing range {Bereich}, with unit (d, % or mass unit). | [Value] [Unit] | {Bereich}: Weighing range (1-4) | Tolerances | all | 42
Wiederholbarkeit2_Eichfehler_Toleranz_mJ{Bereich} | Specification of the MPE on verification for the first test point of the second repeatability test in weighing range {Bereich}, after adjustment, with unit (d, % or mass unit). | [Value] [Unit] | {Bereich}: Weighing range (1-4) | Tolerances | all | 41
Wiederholbarkeit2_Eichfehler_Toleranz_mJ{Bereich}_{Messung} | Specification of the MPE on verification for measurement {Messung} of the second repeatability test in weighing range {Bereich}, after adjustment, with unit (d, % or mass unit). | [Value] [Unit] | {Bereich}: Weighing range (1-4) {Messung}: Measurement (1 ... n) | Tolerances | all | 44
Wiederholbarkeit2_Eichfehler_Toleranz_oJ{Bereich} | Specification of the MPE on verification for the first test point of the second repeatability test in weighing range {Bereich}, before adjustment, with unit (d, % or mass unit). | [Value] [Unit] | {Bereich}: Weighing range (1-4) | Tolerances | all | 41
Wiederholbarkeit2_Eichfehler_Toleranz_oJ{Bereich}_{Messung} | Specification of the MPE on verification for measurement {Messung} of the second repeatability test in weighing range {Bereich}, before adjustment, with unit (d, % or mass unit). | [Value] [Unit] | {Bereich}: Weighing range (1-4) {Messung}: Measurement (1 ... n) | Tolerances | all | 44
Wiederholbarkeit2_Eichfehler_Toleranz_ok_mJ{Bereich}_{Messung} | OK/NOT OK, whether the specification of the MPE on verification at measurement {Messung} of the second repeatability test in weighing range {Bereich} is met after adjustment (NOT OK in red); N/A without tolerance. | OK / NOT OK | {Bereich}: Weighing range (1-4) {Messung}: Measurement (1 ... n) | Tolerances | all | 47
Wiederholbarkeit2_Eichfehler_Toleranz_ok_oJ{Bereich}_{Messung} | OK/NOT OK, whether the specification of the MPE on verification at measurement {Messung} of the second repeatability test in weighing range {Bereich} is met before adjustment (NOT OK in red); N/A without tolerance. | OK / NOT OK | {Bereich}: Weighing range (1-4) {Messung}: Measurement (1 ... n) | Tolerances | all | 47
Wiederholbarkeit2_Eichfehler_Toleranz_ok{Bereich}_{Messung} | OK/NOT OK, whether the specification of the MPE on verification at measurement {Messung} of the second repeatability test in weighing range {Bereich} is met (NOT OK in red); N/A without tolerance. | OK / NOT OK | {Bereich}: Weighing range (1-4) {Messung}: Measurement (1 ... n) | Tolerances | all | 44
Wiederholbarkeit2_Eichfehler_Toleranz_VglWert_mJ{Bereich}_{Messung} | Compared value (deviation) at measurement {Messung} of the second repeatability test in weighing range {Bereich}, after adjustment, in the unit of the tolerance specification. N/A without tolerance. | [Value] [Unit] | {Bereich}: Weighing range (1-4) {Messung}: Measurement (1 ... n) | Tolerances | all | 52
Wiederholbarkeit2_Eichfehler_Toleranz_VglWert_oJ{Bereich}_{Messung} | Compared value (deviation) at measurement {Messung} of the second repeatability test in weighing range {Bereich}, before adjustment, in the unit of the tolerance specification. N/A without tolerance. | [Value] [Unit] | {Bereich}: Weighing range (1-4) {Messung}: Measurement (1 ... n) | Tolerances | all | 52
Wiederholbarkeit2_Eichfehler_Toleranz_VglWert{Bereich}_{Messung} | Compared value (deviation) at measurement {Messung} of the second repeatability test in weighing range {Bereich}, in the unit of the tolerance specification. N/A without tolerance. | [Value] [Unit] | {Bereich}: Weighing range (1-4) {Messung}: Measurement (1 ... n) | Tolerances | all | 49
Wiederholbarkeit2_Eichfehler_Toleranz{Bereich} | Specification of the MPE on verification for the first test point of the second repeatability test in weighing range {Bereich}, with unit (d, % or mass unit). | [Value] [Unit] | {Bereich}: Weighing range (1-4) | Tolerances | all | 38
Wiederholbarkeit2_Eichfehler_Toleranz{Bereich}_{Messung} | Specification of the MPE on verification for measurement {Messung} of the second repeatability test in weighing range {Bereich}, with unit (d, % or mass unit). | [Value] [Unit] | {Bereich}: Weighing range (1-4) {Messung}: Measurement (1 ... n) | Tolerances | all | 41
Wiederholbarkeit2_Eichfehler_Toleranz{Punkt} | Specification of the MPE on verification for measurement {Punkt} of the second repeatability test, with unit (d, % or mass unit), without indication of the weighing range. | [Value] [Unit] | {Punkt}: Test point (1 ... n) | Tolerances | all | 39
Wiederholbarkeit2_Hersteller_Innerhalb_Toleranz_mJ{Bereich}_{Messung} | Yes/No, whether the specification of the manufacturer tolerance at measurement {Messung} of the second repeatability test in weighing range {Bereich} is met after adjustment; N/A without tolerance. | Yes / No | {Bereich}: Weighing range (1-4) {Messung}: Measurement (1 ... n) | Tolerances | all | 54
Wiederholbarkeit2_Hersteller_Innerhalb_Toleranz_oJ{Bereich}_{Messung} | Yes/No, whether the specification of the manufacturer tolerance at measurement {Messung} of the second repeatability test in weighing range {Bereich} is met before adjustment; N/A without tolerance. | Yes / No | {Bereich}: Weighing range (1-4) {Messung}: Measurement (1 ... n) | Tolerances | all | 54
Wiederholbarkeit2_Hersteller_Innerhalb_Toleranz{Bereich}_{Messung} | Yes/No, whether the specification of the manufacturer tolerance at measurement {Messung} of the second repeatability test in weighing range {Bereich} is met; N/A without tolerance. | Yes / No | {Bereich}: Weighing range (1-4) {Messung}: Measurement (1 ... n) | Tolerances | all | 51
Wiederholbarkeit2_Hersteller_Messung_rot_mJ{Bereich}_{Messung} | Measured value (indication) with unit at measurement {Messung} of the second repeatability test in weighing range {Bereich}, after adjustment; red if the specification of the manufacturer tolerance is not met; N/A without tolerance. | [Value] [Unit] | {Bereich}: Weighing range (1-4) {Messung}: Measurement (1 ... n) | Tolerances | all | 47
Wiederholbarkeit2_Hersteller_Messung_rot_oJ{Bereich}_{Messung} | Measured value (indication) with unit at measurement {Messung} of the second repeatability test in weighing range {Bereich}, before adjustment; red if the specification of the manufacturer tolerance is not met; N/A without tolerance. | [Value] [Unit] | {Bereich}: Weighing range (1-4) {Messung}: Measurement (1 ... n) | Tolerances | all | 47
Wiederholbarkeit2_Hersteller_Messung_rot{Bereich}_{Messung} | Measured value (indication) with unit at measurement {Messung} of the second repeatability test in weighing range {Bereich}; red if the specification of the manufacturer tolerance is not met; N/A without tolerance. | [Value] [Unit] | {Bereich}: Weighing range (1-4) {Messung}: Measurement (1 ... n) | Tolerances | all | 44
Wiederholbarkeit2_Hersteller_Toleranz_Differenz_mJ{Bereich}_{Messung} | Absolute value of the deviation at measurement {Messung} of the second repeatability test in weighing range {Bereich}, after adjustment, in the unit of the tolerance specification (d, % or mass unit); empty if no conversion is possible. | [Value] [Unit] | {Bereich}: Weighing range (1-4) {Messung}: Measurement (1 ... n) | Tolerances | all | 54
Wiederholbarkeit2_Hersteller_Toleranz_Differenz_oJ{Bereich}_{Messung} | Absolute value of the deviation at measurement {Messung} of the second repeatability test in weighing range {Bereich}, before adjustment, in the unit of the tolerance specification (d, % or mass unit); empty if no conversion is possible. | [Value] [Unit] | {Bereich}: Weighing range (1-4) {Messung}: Measurement (1 ... n) | Tolerances | all | 54
Wiederholbarkeit2_Hersteller_Toleranz_Differenz{Bereich}_{Messung} | Absolute value of the deviation at measurement {Messung} of the second repeatability test in weighing range {Bereich}, in the unit of the tolerance specification (d, % or mass unit); empty if no conversion is possible. | [Value] [Unit] | {Bereich}: Weighing range (1-4) {Messung}: Measurement (1 ... n) | Tolerances | all | 51
Wiederholbarkeit2_Hersteller_Toleranz_DiffWert_mJ{Bereich}_{Messung} | Distance between the specification of the manufacturer tolerance and the compared value at measurement {Messung} of the second repeatability test in weighing range {Bereich}, after adjustment, in the tolerance unit; negative if exceeded; N/A without tolerance. | [Value] [Unit] | {Bereich}: Weighing range (1-4) {Messung}: Measurement (1 ... n) | Tolerances | all | 53
Wiederholbarkeit2_Hersteller_Toleranz_DiffWert_oJ{Bereich}_{Messung} | Distance between the specification of the manufacturer tolerance and the compared value at measurement {Messung} of the second repeatability test in weighing range {Bereich}, before adjustment, in the tolerance unit; negative if exceeded; N/A without tolerance. | [Value] [Unit] | {Bereich}: Weighing range (1-4) {Messung}: Measurement (1 ... n) | Tolerances | all | 53
Wiederholbarkeit2_Hersteller_Toleranz_DiffWert{Bereich}_{Messung} | Distance between the specification of the manufacturer tolerance and the compared value at measurement {Messung} of the second repeatability test in weighing range {Bereich}, in the tolerance unit; negative if exceeded; N/A without tolerance. | [Value] [Unit] | {Bereich}: Weighing range (1-4) {Messung}: Measurement (1 ... n) | Tolerances | all | 50
Wiederholbarkeit2_Hersteller_Toleranz_max{Bereich} | Specification of the manufacturer tolerance for the last measurement of the second repeatability test in weighing range {Bereich}, with unit (d, % or mass unit). | [Value] [Unit] | {Bereich}: Weighing range (1-4) | Tolerances | all | 42
Wiederholbarkeit2_Hersteller_Toleranz_mJ{Bereich} | Specification of the manufacturer tolerance for the first test point of the second repeatability test in weighing range {Bereich}, after adjustment, with unit (d, % or mass unit). | [Value] [Unit] | {Bereich}: Weighing range (1-4) | Tolerances | all | 41
Wiederholbarkeit2_Hersteller_Toleranz_mJ{Bereich}_{Messung} | Specification of the manufacturer tolerance for measurement {Messung} of the second repeatability test in weighing range {Bereich}, after adjustment, with unit (d, % or mass unit). | [Value] [Unit] | {Bereich}: Weighing range (1-4) {Messung}: Measurement (1 ... n) | Tolerances | all | 44
Wiederholbarkeit2_Hersteller_Toleranz_oJ{Bereich} | Specification of the manufacturer tolerance for the first test point of the second repeatability test in weighing range {Bereich}, before adjustment, with unit (d, % or mass unit). | [Value] [Unit] | {Bereich}: Weighing range (1-4) | Tolerances | all | 41
Wiederholbarkeit2_Hersteller_Toleranz_oJ{Bereich}_{Messung} | Specification of the manufacturer tolerance for measurement {Messung} of the second repeatability test in weighing range {Bereich}, before adjustment, with unit (d, % or mass unit). | [Value] [Unit] | {Bereich}: Weighing range (1-4) {Messung}: Measurement (1 ... n) | Tolerances | all | 44
Wiederholbarkeit2_Hersteller_Toleranz_ok_mJ{Bereich}_{Messung} | OK/NOT OK, whether the specification of the manufacturer tolerance at measurement {Messung} of the second repeatability test in weighing range {Bereich} is met after adjustment (NOT OK in red); N/A without tolerance. | OK / NOT OK | {Bereich}: Weighing range (1-4) {Messung}: Measurement (1 ... n) | Tolerances | all | 47
Wiederholbarkeit2_Hersteller_Toleranz_ok_oJ{Bereich}_{Messung} | OK/NOT OK, whether the specification of the manufacturer tolerance at measurement {Messung} of the second repeatability test in weighing range {Bereich} is met before adjustment (NOT OK in red); N/A without tolerance. | OK / NOT OK | {Bereich}: Weighing range (1-4) {Messung}: Measurement (1 ... n) | Tolerances | all | 47
Wiederholbarkeit2_Hersteller_Toleranz_ok{Bereich}_{Messung} | OK/NOT OK, whether the specification of the manufacturer tolerance at measurement {Messung} of the second repeatability test in weighing range {Bereich} is met (NOT OK in red); N/A without tolerance. | OK / NOT OK | {Bereich}: Weighing range (1-4) {Messung}: Measurement (1 ... n) | Tolerances | all | 44
Wiederholbarkeit2_Hersteller_Toleranz_VglWert_mJ{Bereich}_{Messung} | Compared value (deviation) at measurement {Messung} of the second repeatability test in weighing range {Bereich}, after adjustment, in the unit of the tolerance specification. N/A without tolerance. | [Value] [Unit] | {Bereich}: Weighing range (1-4) {Messung}: Measurement (1 ... n) | Tolerances | all | 52
Wiederholbarkeit2_Hersteller_Toleranz_VglWert_oJ{Bereich}_{Messung} | Compared value (deviation) at measurement {Messung} of the second repeatability test in weighing range {Bereich}, before adjustment, in the unit of the tolerance specification. N/A without tolerance. | [Value] [Unit] | {Bereich}: Weighing range (1-4) {Messung}: Measurement (1 ... n) | Tolerances | all | 52
Wiederholbarkeit2_Hersteller_Toleranz_VglWert{Bereich}_{Messung} | Compared value (deviation) at measurement {Messung} of the second repeatability test in weighing range {Bereich}, in the unit of the tolerance specification. N/A without tolerance. | [Value] [Unit] | {Bereich}: Weighing range (1-4) {Messung}: Measurement (1 ... n) | Tolerances | all | 49
Wiederholbarkeit2_Hersteller_Toleranz{Bereich} | Specification of the manufacturer tolerance for the first test point of the second repeatability test in weighing range {Bereich}, with unit (d, % or mass unit). | [Value] [Unit] | {Bereich}: Weighing range (1-4) | Tolerances | all | 38
Wiederholbarkeit2_Hersteller_Toleranz{Bereich}_{Messung} | Specification of the manufacturer tolerance for measurement {Messung} of the second repeatability test in weighing range {Bereich}, with unit (d, % or mass unit). | [Value] [Unit] | {Bereich}: Weighing range (1-4) {Messung}: Measurement (1 ... n) | Tolerances | all | 41
Wiederholbarkeit2_Hersteller_Toleranz{Punkt} | Specification of the manufacturer tolerance for measurement {Punkt} of the second repeatability test, with unit (d, % or mass unit), without indication of the weighing range. | [Value] [Unit] | {Punkt}: Test point (1 ... n) | Tolerances | all | 39
Wiederholbarkeit2_Innerhalb_Toleranz_mJ{Bereich}_{Messung} | Yes/No, whether the specification of the calibration tolerance at measurement {Messung} of the second repeatability test in weighing range {Bereich} is met after adjustment; N/A without tolerance. | Yes / No | {Bereich}: Weighing range (1-4) {Messung}: Measurement (1 ... n) | Tolerances | all | 43
Wiederholbarkeit2_Innerhalb_Toleranz_oJ{Bereich}_{Messung} | Yes/No, whether the specification of the calibration tolerance at measurement {Messung} of the second repeatability test in weighing range {Bereich} is met before adjustment; N/A without tolerance. | Yes / No | {Bereich}: Weighing range (1-4) {Messung}: Measurement (1 ... n) | Tolerances | all | 43
Wiederholbarkeit2_Innerhalb_Toleranz{Bereich}_{Messung} | Yes/No, whether the specification of the calibration tolerance at measurement {Messung} of the second repeatability test in weighing range {Bereich} is met; N/A without tolerance. | Yes / No | {Bereich}: Weighing range (1-4) {Messung}: Measurement (1 ... n) | Tolerances | all | 40
Wiederholbarkeit2_Kunden_Innerhalb_Toleranz_mJ{Bereich}_{Messung} | Yes/No, whether the specification of the customer tolerance at measurement {Messung} of the second repeatability test in weighing range {Bereich} is met after adjustment; N/A without tolerance. | Yes / No | {Bereich}: Weighing range (1-4) {Messung}: Measurement (1 ... n) | Tolerances | all | 50
Wiederholbarkeit2_Kunden_Innerhalb_Toleranz_oJ{Bereich}_{Messung} | Yes/No, whether the specification of the customer tolerance at measurement {Messung} of the second repeatability test in weighing range {Bereich} is met before adjustment; N/A without tolerance. | Yes / No | {Bereich}: Weighing range (1-4) {Messung}: Measurement (1 ... n) | Tolerances | all | 50
Wiederholbarkeit2_Kunden_Innerhalb_Toleranz{Bereich}_{Messung} | Yes/No, whether the specification of the customer tolerance at measurement {Messung} of the second repeatability test in weighing range {Bereich} is met; N/A without tolerance. | Yes / No | {Bereich}: Weighing range (1-4) {Messung}: Measurement (1 ... n) | Tolerances | all | 47
Wiederholbarkeit2_Kunden_Messung_rot_mJ{Bereich}_{Messung} | Measured value (indication) with unit at measurement {Messung} of the second repeatability test in weighing range {Bereich}, after adjustment; red if the specification of the customer tolerance is not met; N/A without tolerance. | [Value] [Unit] | {Bereich}: Weighing range (1-4) {Messung}: Measurement (1 ... n) | Tolerances | all | 43
Wiederholbarkeit2_Kunden_Messung_rot_oJ{Bereich}_{Messung} | Measured value (indication) with unit at measurement {Messung} of the second repeatability test in weighing range {Bereich}, before adjustment; red if the specification of the customer tolerance is not met; N/A without tolerance. | [Value] [Unit] | {Bereich}: Weighing range (1-4) {Messung}: Measurement (1 ... n) | Tolerances | all | 43
Wiederholbarkeit2_Kunden_Messung_rot{Bereich}_{Messung} | Measured value (indication) with unit at measurement {Messung} of the second repeatability test in weighing range {Bereich}; red if the specification of the customer tolerance is not met; N/A without tolerance. | [Value] [Unit] | {Bereich}: Weighing range (1-4) {Messung}: Measurement (1 ... n) | Tolerances | all | 40
Wiederholbarkeit2_Kunden_Toleranz_Differenz_mJ{Bereich}_{Messung} | Absolute value of the deviation at measurement {Messung} of the second repeatability test in weighing range {Bereich}, after adjustment, in the unit of the tolerance specification (d, % or mass unit); empty if no conversion is possible. | [Value] [Unit] | {Bereich}: Weighing range (1-4) {Messung}: Measurement (1 ... n) | Tolerances | all | 50
Wiederholbarkeit2_Kunden_Toleranz_Differenz_oJ{Bereich}_{Messung} | Absolute value of the deviation at measurement {Messung} of the second repeatability test in weighing range {Bereich}, before adjustment, in the unit of the tolerance specification (d, % or mass unit); empty if no conversion is possible. | [Value] [Unit] | {Bereich}: Weighing range (1-4) {Messung}: Measurement (1 ... n) | Tolerances | all | 50
Wiederholbarkeit2_Kunden_Toleranz_Differenz{Bereich}_{Messung} | Absolute value of the deviation at measurement {Messung} of the second repeatability test in weighing range {Bereich}, in the unit of the tolerance specification (d, % or mass unit); empty if no conversion is possible. | [Value] [Unit] | {Bereich}: Weighing range (1-4) {Messung}: Measurement (1 ... n) | Tolerances | all | 47
Wiederholbarkeit2_Kunden_Toleranz_DiffWert_mJ{Bereich}_{Messung} | Distance between the specification of the customer tolerance and the compared value at measurement {Messung} of the second repeatability test in weighing range {Bereich}, after adjustment, in the tolerance unit; negative if exceeded; N/A without tolerance. | [Value] [Unit] | {Bereich}: Weighing range (1-4) {Messung}: Measurement (1 ... n) | Tolerances | all | 49
Wiederholbarkeit2_Kunden_Toleranz_DiffWert_oJ{Bereich}_{Messung} | Distance between the specification of the customer tolerance and the compared value at measurement {Messung} of the second repeatability test in weighing range {Bereich}, before adjustment, in the tolerance unit; negative if exceeded; N/A without tolerance. | [Value] [Unit] | {Bereich}: Weighing range (1-4) {Messung}: Measurement (1 ... n) | Tolerances | all | 49
Wiederholbarkeit2_Kunden_Toleranz_DiffWert{Bereich}_{Messung} | Distance between the specification of the customer tolerance and the compared value at measurement {Messung} of the second repeatability test in weighing range {Bereich}, in the tolerance unit; negative if exceeded; N/A without tolerance. | [Value] [Unit] | {Bereich}: Weighing range (1-4) {Messung}: Measurement (1 ... n) | Tolerances | all | 46
Wiederholbarkeit2_Kunden_Toleranz_max{Bereich} | Specification of the customer tolerance for the last measurement of the second repeatability test in weighing range {Bereich}, with unit (d, % or mass unit). | [Value] [Unit] | {Bereich}: Weighing range (1-4) | Tolerances | all | 38
Wiederholbarkeit2_Kunden_Toleranz_mJ{Bereich} | Specification of the customer tolerance for the first test point of the second repeatability test in weighing range {Bereich}, after adjustment, with unit (d, % or mass unit). | [Value] [Unit] | {Bereich}: Weighing range (1-4) | Tolerances | all | 37
Wiederholbarkeit2_Kunden_Toleranz_mJ{Bereich}_{Messung} | Specification of the customer tolerance for measurement {Messung} of the second repeatability test in weighing range {Bereich}, after adjustment, with unit (d, % or mass unit). | [Value] [Unit] | {Bereich}: Weighing range (1-4) {Messung}: Measurement (1 ... n) | Tolerances | all | 40
Wiederholbarkeit2_Kunden_Toleranz_oJ{Bereich} | Specification of the customer tolerance for the first test point of the second repeatability test in weighing range {Bereich}, before adjustment, with unit (d, % or mass unit). | [Value] [Unit] | {Bereich}: Weighing range (1-4) | Tolerances | all | 37
Wiederholbarkeit2_Kunden_Toleranz_oJ{Bereich}_{Messung} | Specification of the customer tolerance for measurement {Messung} of the second repeatability test in weighing range {Bereich}, before adjustment, with unit (d, % or mass unit). | [Value] [Unit] | {Bereich}: Weighing range (1-4) {Messung}: Measurement (1 ... n) | Tolerances | all | 40
Wiederholbarkeit2_Kunden_Toleranz_ok_mJ{Bereich}_{Messung} | OK/NOT OK, whether the specification of the customer tolerance at measurement {Messung} of the second repeatability test in weighing range {Bereich} is met after adjustment (NOT OK in red); N/A without tolerance. | OK / NOT OK | {Bereich}: Weighing range (1-4) {Messung}: Measurement (1 ... n) | Tolerances | all | 43
Wiederholbarkeit2_Kunden_Toleranz_ok_oJ{Bereich}_{Messung} | OK/NOT OK, whether the specification of the customer tolerance at measurement {Messung} of the second repeatability test in weighing range {Bereich} is met before adjustment (NOT OK in red); N/A without tolerance. | OK / NOT OK | {Bereich}: Weighing range (1-4) {Messung}: Measurement (1 ... n) | Tolerances | all | 43
Wiederholbarkeit2_Kunden_Toleranz_ok{Bereich}_{Messung} | OK/NOT OK, whether the specification of the customer tolerance at measurement {Messung} of the second repeatability test in weighing range {Bereich} is met (NOT OK in red); N/A without tolerance. | OK / NOT OK | {Bereich}: Weighing range (1-4) {Messung}: Measurement (1 ... n) | Tolerances | all | 40
Wiederholbarkeit2_Kunden_Toleranz_VglWert_mJ{Bereich}_{Messung} | Compared value (deviation) at measurement {Messung} of the second repeatability test in weighing range {Bereich}, after adjustment, in the unit of the tolerance specification. N/A without tolerance. | [Value] [Unit] | {Bereich}: Weighing range (1-4) {Messung}: Measurement (1 ... n) | Tolerances | all | 48
Wiederholbarkeit2_Kunden_Toleranz_VglWert_oJ{Bereich}_{Messung} | Compared value (deviation) at measurement {Messung} of the second repeatability test in weighing range {Bereich}, before adjustment, in the unit of the tolerance specification. N/A without tolerance. | [Value] [Unit] | {Bereich}: Weighing range (1-4) {Messung}: Measurement (1 ... n) | Tolerances | all | 48
Wiederholbarkeit2_Kunden_Toleranz_VglWert{Bereich}_{Messung} | Compared value (deviation) at measurement {Messung} of the second repeatability test in weighing range {Bereich}, in the unit of the tolerance specification. N/A without tolerance. | [Value] [Unit] | {Bereich}: Weighing range (1-4) {Messung}: Measurement (1 ... n) | Tolerances | all | 45
Wiederholbarkeit2_Kunden_Toleranz{Bereich} | Specification of the customer tolerance for the first test point of the second repeatability test in weighing range {Bereich}, with unit (d, % or mass unit). | [Value] [Unit] | {Bereich}: Weighing range (1-4) | Tolerances | all | 34
Wiederholbarkeit2_Kunden_Toleranz{Bereich}_{Messung} | Specification of the customer tolerance for measurement {Messung} of the second repeatability test in weighing range {Bereich}, with unit (d, % or mass unit). | [Value] [Unit] | {Bereich}: Weighing range (1-4) {Messung}: Measurement (1 ... n) | Tolerances | all | 37
Wiederholbarkeit2_Kunden_Toleranz{Punkt} | Specification of the customer tolerance for measurement {Punkt} of the second repeatability test, with unit (d, % or mass unit), without indication of the weighing range. | [Value] [Unit] | {Punkt}: Test point (1 ... n) | Tolerances | all | 35
Wiederholbarkeit2_Messung_rot_mJ{Bereich}_{Messung} | Measured value (indication) with unit at measurement {Messung} of the second repeatability test in weighing range {Bereich}, after adjustment; red if the specification of the calibration tolerance is not met; N/A without tolerance. | [Value] [Unit] | {Bereich}: Weighing range (1-4) {Messung}: Measurement (1 ... n) | Tolerances | all | 36
Wiederholbarkeit2_Messung_rot_oJ{Bereich}_{Messung} | Measured value (indication) with unit at measurement {Messung} of the second repeatability test in weighing range {Bereich}, before adjustment; red if the specification of the calibration tolerance is not met; N/A without tolerance. | [Value] [Unit] | {Bereich}: Weighing range (1-4) {Messung}: Measurement (1 ... n) | Tolerances | all | 36
Wiederholbarkeit2_Messung_rot{Bereich}_{Messung} | Measured value (indication) with unit at measurement {Messung} of the second repeatability test in weighing range {Bereich}; red if the specification of the calibration tolerance is not met; N/A without tolerance. | [Value] [Unit] | {Bereich}: Weighing range (1-4) {Messung}: Measurement (1 ... n) | Tolerances | all | 33
Wiederholbarkeit2_Toleranz_Differenz_mJ{Bereich}_{Messung} | Absolute value of the deviation at measurement {Messung} of the second repeatability test in weighing range {Bereich}, after adjustment, in the unit of the tolerance specification (d, % or mass unit); empty if no conversion is possible. | [Value] [Unit] | {Bereich}: Weighing range (1-4) {Messung}: Measurement (1 ... n) | Tolerances | all | 43
Wiederholbarkeit2_Toleranz_Differenz_oJ{Bereich}_{Messung} | Absolute value of the deviation at measurement {Messung} of the second repeatability test in weighing range {Bereich}, before adjustment, in the unit of the tolerance specification (d, % or mass unit); empty if no conversion is possible. | [Value] [Unit] | {Bereich}: Weighing range (1-4) {Messung}: Measurement (1 ... n) | Tolerances | all | 43
Wiederholbarkeit2_Toleranz_Differenz{Bereich}_{Messung} | Absolute value of the deviation at measurement {Messung} of the second repeatability test in weighing range {Bereich}, in the unit of the tolerance specification (d, % or mass unit); empty if no conversion is possible. | [Value] [Unit] | {Bereich}: Weighing range (1-4) {Messung}: Measurement (1 ... n) | Tolerances | all | 40
Wiederholbarkeit2_Toleranz_DiffWert_mJ{Bereich}_{Messung} | Distance between the specification of the calibration tolerance and the compared value at measurement {Messung} of the second repeatability test in weighing range {Bereich}, after adjustment, in the tolerance unit; negative if exceeded; N/A without tolerance. | [Value] [Unit] | {Bereich}: Weighing range (1-4) {Messung}: Measurement (1 ... n) | Tolerances | all | 42
Wiederholbarkeit2_Toleranz_DiffWert_oJ{Bereich}_{Messung} | Distance between the specification of the calibration tolerance and the compared value at measurement {Messung} of the second repeatability test in weighing range {Bereich}, before adjustment, in the tolerance unit; negative if exceeded; N/A without tolerance. | [Value] [Unit] | {Bereich}: Weighing range (1-4) {Messung}: Measurement (1 ... n) | Tolerances | all | 42
Wiederholbarkeit2_Toleranz_DiffWert{Bereich}_{Messung} | Distance between the specification of the calibration tolerance and the compared value at measurement {Messung} of the second repeatability test in weighing range {Bereich}, in the tolerance unit; negative if exceeded; N/A without tolerance. | [Value] [Unit] | {Bereich}: Weighing range (1-4) {Messung}: Measurement (1 ... n) | Tolerances | all | 39
Wiederholbarkeit2_Toleranz_max{Bereich} | Specification of the calibration tolerance for the last measurement of the second repeatability test in weighing range {Bereich}, with unit (d, % or mass unit). | [Value] [Unit] | {Bereich}: Weighing range (1-4) | Tolerances | all | 31
Wiederholbarkeit2_Toleranz_mJ{Bereich} | Specification of the calibration tolerance for the first test point of the second repeatability test in weighing range {Bereich}, after adjustment, with unit (d, % or mass unit). | [Value] [Unit] | {Bereich}: Weighing range (1-4) | Tolerances | all | 30
Wiederholbarkeit2_Toleranz_mJ{Bereich}_{Messung} | Specification of the calibration tolerance for measurement {Messung} of the second repeatability test in weighing range {Bereich}, after adjustment, with unit (d, % or mass unit). | [Value] [Unit] | {Bereich}: Weighing range (1-4) {Messung}: Measurement (1 ... n) | Tolerances | all | 33
Wiederholbarkeit2_Toleranz_oJ{Bereich} | Specification of the calibration tolerance for the first test point of the second repeatability test in weighing range {Bereich}, before adjustment, with unit (d, % or mass unit). | [Value] [Unit] | {Bereich}: Weighing range (1-4) | Tolerances | all | 30
Wiederholbarkeit2_Toleranz_oJ{Bereich}_{Messung} | Specification of the calibration tolerance for measurement {Messung} of the second repeatability test in weighing range {Bereich}, before adjustment, with unit (d, % or mass unit). | [Value] [Unit] | {Bereich}: Weighing range (1-4) {Messung}: Measurement (1 ... n) | Tolerances | all | 33
Wiederholbarkeit2_Toleranz_ok_mJ{Bereich}_{Messung} | OK/NOT OK, whether the specification of the calibration tolerance at measurement {Messung} of the second repeatability test in weighing range {Bereich} is met after adjustment (NOT OK in red); N/A without tolerance. | OK / NOT OK | {Bereich}: Weighing range (1-4) {Messung}: Measurement (1 ... n) | Tolerances | all | 36
Wiederholbarkeit2_Toleranz_ok_oJ{Bereich}_{Messung} | OK/NOT OK, whether the specification of the calibration tolerance at measurement {Messung} of the second repeatability test in weighing range {Bereich} is met before adjustment (NOT OK in red); N/A without tolerance. | OK / NOT OK | {Bereich}: Weighing range (1-4) {Messung}: Measurement (1 ... n) | Tolerances | all | 36
Wiederholbarkeit2_Toleranz_ok{Bereich}_{Messung} | OK/NOT OK, whether the specification of the calibration tolerance at measurement {Messung} of the second repeatability test in weighing range {Bereich} is met (NOT OK in red); N/A without tolerance. | OK / NOT OK | {Bereich}: Weighing range (1-4) {Messung}: Measurement (1 ... n) | Tolerances | all | 33
Wiederholbarkeit2_Toleranz_VglWert_mJ{Bereich}_{Messung} | Compared value (deviation) at measurement {Messung} of the second repeatability test in weighing range {Bereich}, after adjustment, in the unit of the tolerance specification. N/A without tolerance. | [Value] [Unit] | {Bereich}: Weighing range (1-4) {Messung}: Measurement (1 ... n) | Tolerances | all | 41
Wiederholbarkeit2_Toleranz_VglWert_oJ{Bereich}_{Messung} | Compared value (deviation) at measurement {Messung} of the second repeatability test in weighing range {Bereich}, before adjustment, in the unit of the tolerance specification. N/A without tolerance. | [Value] [Unit] | {Bereich}: Weighing range (1-4) {Messung}: Measurement (1 ... n) | Tolerances | all | 41
Wiederholbarkeit2_Toleranz_VglWert{Bereich}_{Messung} | Compared value (deviation) at measurement {Messung} of the second repeatability test in weighing range {Bereich}, in the unit of the tolerance specification. N/A without tolerance. | [Value] [Unit] | {Bereich}: Weighing range (1-4) {Messung}: Measurement (1 ... n) | Tolerances | all | 38
Wiederholbarkeit2_Toleranz{Bereich} | Specification of the calibration tolerance for the first test point of the second repeatability test in weighing range {Bereich}, with unit (d, % or mass unit). | [Value] [Unit] | {Bereich}: Weighing range (1-4) | Tolerances | all | 27
Wiederholbarkeit2_Toleranz{Bereich}_{Messung} | Specification of the calibration tolerance for measurement {Messung} of the second repeatability test in weighing range {Bereich}, with unit (d, % or mass unit). | [Value] [Unit] | {Bereich}: Weighing range (1-4) {Messung}: Measurement (1 ... n) | Tolerances | all | 30
Wiederholbarkeit2_Toleranz{Punkt} | Specification of the calibration tolerance for measurement {Punkt} of the second repeatability test, with unit (d, % or mass unit), without indication of the weighing range. | [Value] [Unit] | {Punkt}: Test point (1 ... n) | Tolerances | all | 28
Wiederholbarkeit2_Verkehrsfehler_Innerhalb_Toleranz_mJ{Bereich}_{Messung} | Yes/No, whether the specification of the MPE in service at measurement {Messung} of the second repeatability test in weighing range {Bereich} is met after adjustment; N/A without tolerance. | Yes / No | {Bereich}: Weighing range (1-4) {Messung}: Measurement (1 ... n) | Tolerances | all | 58
Wiederholbarkeit2_Verkehrsfehler_Innerhalb_Toleranz_oJ{Bereich}_{Messung} | Yes/No, whether the specification of the MPE in service at measurement {Messung} of the second repeatability test in weighing range {Bereich} is met before adjustment; N/A without tolerance. | Yes / No | {Bereich}: Weighing range (1-4) {Messung}: Measurement (1 ... n) | Tolerances | all | 58
Wiederholbarkeit2_Verkehrsfehler_Innerhalb_Toleranz{Bereich}_{Messung} | Yes/No, whether the specification of the MPE in service at measurement {Messung} of the second repeatability test in weighing range {Bereich} is met; N/A without tolerance. | Yes / No | {Bereich}: Weighing range (1-4) {Messung}: Measurement (1 ... n) | Tolerances | all | 55
Wiederholbarkeit2_Verkehrsfehler_Messung_rot_mJ{Bereich}_{Messung} | Measured value (indication) with unit at measurement {Messung} of the second repeatability test in weighing range {Bereich}, after adjustment; red if the specification of the MPE in service is not met; N/A without tolerance. | [Value] [Unit] | {Bereich}: Weighing range (1-4) {Messung}: Measurement (1 ... n) | Tolerances | all | 51
Wiederholbarkeit2_Verkehrsfehler_Messung_rot_oJ{Bereich}_{Messung} | Measured value (indication) with unit at measurement {Messung} of the second repeatability test in weighing range {Bereich}, before adjustment; red if the specification of the MPE in service is not met; N/A without tolerance. | [Value] [Unit] | {Bereich}: Weighing range (1-4) {Messung}: Measurement (1 ... n) | Tolerances | all | 51
Wiederholbarkeit2_Verkehrsfehler_Messung_rot{Bereich}_{Messung} | Measured value (indication) with unit at measurement {Messung} of the second repeatability test in weighing range {Bereich}; red if the specification of the MPE in service is not met; N/A without tolerance. | [Value] [Unit] | {Bereich}: Weighing range (1-4) {Messung}: Measurement (1 ... n) | Tolerances | all | 48
Wiederholbarkeit2_Verkehrsfehler_Toleranz_Differenz_mJ{Bereich}_{Messung} | Absolute value of the deviation at measurement {Messung} of the second repeatability test in weighing range {Bereich}, after adjustment, in the unit of the tolerance specification (d, % or mass unit); empty if no conversion is possible. | [Value] [Unit] | {Bereich}: Weighing range (1-4) {Messung}: Measurement (1 ... n) | Tolerances | all | 58
Wiederholbarkeit2_Verkehrsfehler_Toleranz_Differenz_oJ{Bereich}_{Messung} | Absolute value of the deviation at measurement {Messung} of the second repeatability test in weighing range {Bereich}, before adjustment, in the unit of the tolerance specification (d, % or mass unit); empty if no conversion is possible. | [Value] [Unit] | {Bereich}: Weighing range (1-4) {Messung}: Measurement (1 ... n) | Tolerances | all | 58
Wiederholbarkeit2_Verkehrsfehler_Toleranz_Differenz{Bereich}_{Messung} | Absolute value of the deviation at measurement {Messung} of the second repeatability test in weighing range {Bereich}, in the unit of the tolerance specification (d, % or mass unit); empty if no conversion is possible. | [Value] [Unit] | {Bereich}: Weighing range (1-4) {Messung}: Measurement (1 ... n) | Tolerances | all | 55
Wiederholbarkeit2_Verkehrsfehler_Toleranz_DiffWert_mJ{Bereich}_{Messung} | Distance between the specification of the MPE in service and the compared value at measurement {Messung} of the second repeatability test in weighing range {Bereich}, after adjustment, in the tolerance unit; negative if exceeded; N/A without tolerance. | [Value] [Unit] | {Bereich}: Weighing range (1-4) {Messung}: Measurement (1 ... n) | Tolerances | all | 57
Wiederholbarkeit2_Verkehrsfehler_Toleranz_DiffWert_oJ{Bereich}_{Messung} | Distance between the specification of the MPE in service and the compared value at measurement {Messung} of the second repeatability test in weighing range {Bereich}, before adjustment, in the tolerance unit; negative if exceeded; N/A without tolerance. | [Value] [Unit] | {Bereich}: Weighing range (1-4) {Messung}: Measurement (1 ... n) | Tolerances | all | 57
Wiederholbarkeit2_Verkehrsfehler_Toleranz_DiffWert{Bereich}_{Messung} | Distance between the specification of the MPE in service and the compared value at measurement {Messung} of the second repeatability test in weighing range {Bereich}, in the tolerance unit; negative if exceeded; N/A without tolerance. | [Value] [Unit] | {Bereich}: Weighing range (1-4) {Messung}: Measurement (1 ... n) | Tolerances | all | 54
Wiederholbarkeit2_Verkehrsfehler_Toleranz_max{Bereich} | Specification of the MPE in service for the last measurement of the second repeatability test in weighing range {Bereich}, with unit (d, % or mass unit). | [Value] [Unit] | {Bereich}: Weighing range (1-4) | Tolerances | all | 46
Wiederholbarkeit2_Verkehrsfehler_Toleranz_mJ{Bereich} | Specification of the MPE in service for the first test point of the second repeatability test in weighing range {Bereich}, after adjustment, with unit (d, % or mass unit). | [Value] [Unit] | {Bereich}: Weighing range (1-4) | Tolerances | all | 45
Wiederholbarkeit2_Verkehrsfehler_Toleranz_mJ{Bereich}_{Messung} | Specification of the MPE in service for measurement {Messung} of the second repeatability test in weighing range {Bereich}, after adjustment, with unit (d, % or mass unit). | [Value] [Unit] | {Bereich}: Weighing range (1-4) {Messung}: Measurement (1 ... n) | Tolerances | all | 48
Wiederholbarkeit2_Verkehrsfehler_Toleranz_oJ{Bereich} | Specification of the MPE in service for the first test point of the second repeatability test in weighing range {Bereich}, before adjustment, with unit (d, % or mass unit). | [Value] [Unit] | {Bereich}: Weighing range (1-4) | Tolerances | all | 45
Wiederholbarkeit2_Verkehrsfehler_Toleranz_oJ{Bereich}_{Messung} | Specification of the MPE in service for measurement {Messung} of the second repeatability test in weighing range {Bereich}, before adjustment, with unit (d, % or mass unit). | [Value] [Unit] | {Bereich}: Weighing range (1-4) {Messung}: Measurement (1 ... n) | Tolerances | all | 48
Wiederholbarkeit2_Verkehrsfehler_Toleranz_ok_mJ{Bereich}_{Messung} | OK/NOT OK, whether the specification of the MPE in service at measurement {Messung} of the second repeatability test in weighing range {Bereich} is met after adjustment (NOT OK in red); N/A without tolerance. | OK / NOT OK | {Bereich}: Weighing range (1-4) {Messung}: Measurement (1 ... n) | Tolerances | all | 51
Wiederholbarkeit2_Verkehrsfehler_Toleranz_ok_oJ{Bereich}_{Messung} | OK/NOT OK, whether the specification of the MPE in service at measurement {Messung} of the second repeatability test in weighing range {Bereich} is met before adjustment (NOT OK in red); N/A without tolerance. | OK / NOT OK | {Bereich}: Weighing range (1-4) {Messung}: Measurement (1 ... n) | Tolerances | all | 51
Wiederholbarkeit2_Verkehrsfehler_Toleranz_ok{Bereich}_{Messung} | OK/NOT OK, whether the specification of the MPE in service at measurement {Messung} of the second repeatability test in weighing range {Bereich} is met (NOT OK in red); N/A without tolerance. | OK / NOT OK | {Bereich}: Weighing range (1-4) {Messung}: Measurement (1 ... n) | Tolerances | all | 48
Wiederholbarkeit2_Verkehrsfehler_Toleranz_VglWert_mJ{Bereich}_{Messung} | Compared value (deviation) at measurement {Messung} of the second repeatability test in weighing range {Bereich}, after adjustment, in the unit of the tolerance specification. N/A without tolerance. | [Value] [Unit] | {Bereich}: Weighing range (1-4) {Messung}: Measurement (1 ... n) | Tolerances | all | 56
Wiederholbarkeit2_Verkehrsfehler_Toleranz_VglWert_oJ{Bereich}_{Messung} | Compared value (deviation) at measurement {Messung} of the second repeatability test in weighing range {Bereich}, before adjustment, in the unit of the tolerance specification. N/A without tolerance. | [Value] [Unit] | {Bereich}: Weighing range (1-4) {Messung}: Measurement (1 ... n) | Tolerances | all | 56
Wiederholbarkeit2_Verkehrsfehler_Toleranz_VglWert{Bereich}_{Messung} | Compared value (deviation) at measurement {Messung} of the second repeatability test in weighing range {Bereich}, in the unit of the tolerance specification. N/A without tolerance. | [Value] [Unit] | {Bereich}: Weighing range (1-4) {Messung}: Measurement (1 ... n) | Tolerances | all | 53
Wiederholbarkeit2_Verkehrsfehler_Toleranz{Bereich} | Specification of the MPE in service for the first test point of the second repeatability test in weighing range {Bereich}, with unit (d, % or mass unit). | [Value] [Unit] | {Bereich}: Weighing range (1-4) | Tolerances | all | 42
Wiederholbarkeit2_Verkehrsfehler_Toleranz{Bereich}_{Messung} | Specification of the MPE in service for measurement {Messung} of the second repeatability test in weighing range {Bereich}, with unit (d, % or mass unit). | [Value] [Unit] | {Bereich}: Weighing range (1-4) {Messung}: Measurement (1 ... n) | Tolerances | all | 45
Wiederholbarkeit2_Verkehrsfehler_Toleranz{Punkt} | Specification of the MPE in service for measurement {Punkt} of the second repeatability test, with unit (d, % or mass unit), without indication of the weighing range. | [Value] [Unit] | {Punkt}: Test point (1 ... n) | Tolerances | all | 43
Wiederholbarkeit_Eichfehler_Innerhalb_Toleranz_mJ{Bereich}_{Messung} | Yes/No, whether the specification of the MPE on verification at measurement {Messung} of the repeatability test in weighing range {Bereich} is met after adjustment; N/A without tolerance. | Yes / No | {Bereich}: Weighing range (1-4) {Messung}: Measurement (1 ... n) | Tolerances | all | 53
Wiederholbarkeit_Eichfehler_Innerhalb_Toleranz_oJ{Bereich}_{Messung} | Yes/No, whether the specification of the MPE on verification at measurement {Messung} of the repeatability test in weighing range {Bereich} is met before adjustment; N/A without tolerance. | Yes / No | {Bereich}: Weighing range (1-4) {Messung}: Measurement (1 ... n) | Tolerances | all | 53
Wiederholbarkeit_Eichfehler_Innerhalb_Toleranz{Bereich}_{Messung} | Yes/No, whether the specification of the MPE on verification at measurement {Messung} of the repeatability test in weighing range {Bereich} is met; N/A without tolerance. | Yes / No | {Bereich}: Weighing range (1-4) {Messung}: Measurement (1 ... n) | Tolerances | all | 50
Wiederholbarkeit_Eichfehler_Messung_rot_mJ{Bereich}_{Messung} | Measured value (indication) with unit at measurement {Messung} of the repeatability test in weighing range {Bereich}, after adjustment; red if the specification of the MPE on verification is not met; N/A without tolerance. | [Value] [Unit] | {Bereich}: Weighing range (1-4) {Messung}: Measurement (1 ... n) | Tolerances | all | 46
Wiederholbarkeit_Eichfehler_Messung_rot_oJ{Bereich}_{Messung} | Measured value (indication) with unit at measurement {Messung} of the repeatability test in weighing range {Bereich}, before adjustment; red if the specification of the MPE on verification is not met; N/A without tolerance. | [Value] [Unit] | {Bereich}: Weighing range (1-4) {Messung}: Measurement (1 ... n) | Tolerances | all | 46
Wiederholbarkeit_Eichfehler_Messung_rot{Bereich}_{Messung} | Measured value (indication) with unit at measurement {Messung} of the repeatability test in weighing range {Bereich}; red if the specification of the MPE on verification is not met; N/A without tolerance. | [Value] [Unit] | {Bereich}: Weighing range (1-4) {Messung}: Measurement (1 ... n) | Tolerances | all | 43
Wiederholbarkeit_Eichfehler_Toleranz_Differenz_mJ{Bereich}_{Messung} | Absolute value of the deviation at measurement {Messung} of the repeatability test in weighing range {Bereich}, after adjustment, in the unit of the tolerance specification (d, % or mass unit); empty if no conversion is possible. | [Value] [Unit] | {Bereich}: Weighing range (1-4) {Messung}: Measurement (1 ... n) | Tolerances | all | 53
Wiederholbarkeit_Eichfehler_Toleranz_Differenz_oJ{Bereich}_{Messung} | Absolute value of the deviation at measurement {Messung} of the repeatability test in weighing range {Bereich}, before adjustment, in the unit of the tolerance specification (d, % or mass unit); empty if no conversion is possible. | [Value] [Unit] | {Bereich}: Weighing range (1-4) {Messung}: Measurement (1 ... n) | Tolerances | all | 53
Wiederholbarkeit_Eichfehler_Toleranz_Differenz{Bereich}_{Messung} | Absolute value of the deviation at measurement {Messung} of the repeatability test in weighing range {Bereich}, in the unit of the tolerance specification (d, % or mass unit); empty if no conversion is possible. | [Value] [Unit] | {Bereich}: Weighing range (1-4) {Messung}: Measurement (1 ... n) | Tolerances | all | 50
Wiederholbarkeit_Eichfehler_Toleranz_DiffWert_mJ{Bereich}_{Messung} | Distance between the specification of the MPE on verification and the compared value at measurement {Messung} of the repeatability test in weighing range {Bereich}, after adjustment, in the tolerance unit; negative if exceeded; N/A without tolerance. | [Value] [Unit] | {Bereich}: Weighing range (1-4) {Messung}: Measurement (1 ... n) | Tolerances | all | 52
Wiederholbarkeit_Eichfehler_Toleranz_DiffWert_oJ{Bereich}_{Messung} | Distance between the specification of the MPE on verification and the compared value at measurement {Messung} of the repeatability test in weighing range {Bereich}, before adjustment, in the tolerance unit; negative if exceeded; N/A without tolerance. | [Value] [Unit] | {Bereich}: Weighing range (1-4) {Messung}: Measurement (1 ... n) | Tolerances | all | 52
Wiederholbarkeit_Eichfehler_Toleranz_DiffWert{Bereich}_{Messung} | Distance between the specification of the MPE on verification and the compared value at measurement {Messung} of the repeatability test in weighing range {Bereich}, in the tolerance unit; negative if exceeded; N/A without tolerance. | [Value] [Unit] | {Bereich}: Weighing range (1-4) {Messung}: Measurement (1 ... n) | Tolerances | all | 49
Wiederholbarkeit_Eichfehler_Toleranz_max{Bereich} | Specification of the MPE on verification for the last measurement of the repeatability test in weighing range {Bereich}, with unit (d, % or mass unit). | [Value] [Unit] | {Bereich}: Weighing range (1-4) | Tolerances | all | 41
Wiederholbarkeit_Eichfehler_Toleranz_mJ{Bereich} | Specification of the MPE on verification for the first test point of the repeatability test in weighing range {Bereich}, after adjustment, with unit (d, % or mass unit). | [Value] [Unit] | {Bereich}: Weighing range (1-4) | Tolerances | all | 40
Wiederholbarkeit_Eichfehler_Toleranz_mJ{Bereich}_{Messung} | Specification of the MPE on verification for measurement {Messung} of the repeatability test in weighing range {Bereich}, after adjustment, with unit (d, % or mass unit). | [Value] [Unit] | {Bereich}: Weighing range (1-4) {Messung}: Measurement (1 ... n) | Tolerances | all | 43
Wiederholbarkeit_Eichfehler_Toleranz_oJ{Bereich} | Specification of the MPE on verification for the first test point of the repeatability test in weighing range {Bereich}, before adjustment, with unit (d, % or mass unit). | [Value] [Unit] | {Bereich}: Weighing range (1-4) | Tolerances | all | 40
Wiederholbarkeit_Eichfehler_Toleranz_oJ{Bereich}_{Messung} | Specification of the MPE on verification for measurement {Messung} of the repeatability test in weighing range {Bereich}, before adjustment, with unit (d, % or mass unit). | [Value] [Unit] | {Bereich}: Weighing range (1-4) {Messung}: Measurement (1 ... n) | Tolerances | all | 43
Wiederholbarkeit_Eichfehler_Toleranz_ok_mJ{Bereich}_{Messung} | OK/NOT OK, whether the specification of the MPE on verification at measurement {Messung} of the repeatability test in weighing range {Bereich} is met after adjustment (NOT OK in red); N/A without tolerance. | OK / NOT OK | {Bereich}: Weighing range (1-4) {Messung}: Measurement (1 ... n) | Tolerances | all | 46
Wiederholbarkeit_Eichfehler_Toleranz_ok_oJ{Bereich}_{Messung} | OK/NOT OK, whether the specification of the MPE on verification at measurement {Messung} of the repeatability test in weighing range {Bereich} is met before adjustment (NOT OK in red); N/A without tolerance. | OK / NOT OK | {Bereich}: Weighing range (1-4) {Messung}: Measurement (1 ... n) | Tolerances | all | 46
Wiederholbarkeit_Eichfehler_Toleranz_ok{Bereich}_{Messung} | OK/NOT OK, whether the specification of the MPE on verification at measurement {Messung} of the repeatability test in weighing range {Bereich} is met (NOT OK in red); N/A without tolerance. | OK / NOT OK | {Bereich}: Weighing range (1-4) {Messung}: Measurement (1 ... n) | Tolerances | all | 43
Wiederholbarkeit_Eichfehler_Toleranz_VglWert_mJ{Bereich}_{Messung} | Compared value (deviation) at measurement {Messung} of the repeatability test in weighing range {Bereich}, after adjustment, in the unit of the tolerance specification. N/A without tolerance. | [Value] [Unit] | {Bereich}: Weighing range (1-4) {Messung}: Measurement (1 ... n) | Tolerances | all | 51
Wiederholbarkeit_Eichfehler_Toleranz_VglWert_oJ{Bereich}_{Messung} | Compared value (deviation) at measurement {Messung} of the repeatability test in weighing range {Bereich}, before adjustment, in the unit of the tolerance specification. N/A without tolerance. | [Value] [Unit] | {Bereich}: Weighing range (1-4) {Messung}: Measurement (1 ... n) | Tolerances | all | 51
Wiederholbarkeit_Eichfehler_Toleranz_VglWert{Bereich}_{Messung} | Compared value (deviation) at measurement {Messung} of the repeatability test in weighing range {Bereich}, in the unit of the tolerance specification. N/A without tolerance. | [Value] [Unit] | {Bereich}: Weighing range (1-4) {Messung}: Measurement (1 ... n) | Tolerances | all | 48
Wiederholbarkeit_Eichfehler_Toleranz{Bereich} | Specification of the MPE on verification for the first test point of the repeatability test in weighing range {Bereich}, with unit (d, % or mass unit). Also output for the test values of the customer balance with the tolerances stored there. | [Value] [Unit] | {Bereich}: Weighing range (1-4) | Tolerances | all | 37
Wiederholbarkeit_Eichfehler_Toleranz{Bereich}_{Messung} | Specification of the MPE on verification for measurement {Messung} of the repeatability test in weighing range {Bereich}, with unit (d, % or mass unit). | [Value] [Unit] | {Bereich}: Weighing range (1-4) {Messung}: Measurement (1 ... n) | Tolerances | all | 40
Wiederholbarkeit_Eichfehler_Toleranz{Punkt} | Specification of the MPE on verification for measurement {Punkt} of the repeatability test, with unit (d, % or mass unit), without indication of the weighing range. | [Value] [Unit] | {Punkt}: Test point (1 ... n) | Tolerances | all | 38
Wiederholbarkeit_Hersteller_Innerhalb_Toleranz_mJ{Bereich}_{Messung} | Yes/No, whether the specification of the manufacturer tolerance at measurement {Messung} of the repeatability test in weighing range {Bereich} is met after adjustment; N/A without tolerance. | Yes / No | {Bereich}: Weighing range (1-4) {Messung}: Measurement (1 ... n) | Tolerances | all | 53
Wiederholbarkeit_Hersteller_Innerhalb_Toleranz_oJ{Bereich}_{Messung} | Yes/No, whether the specification of the manufacturer tolerance at measurement {Messung} of the repeatability test in weighing range {Bereich} is met before adjustment; N/A without tolerance. | Yes / No | {Bereich}: Weighing range (1-4) {Messung}: Measurement (1 ... n) | Tolerances | all | 53
Wiederholbarkeit_Hersteller_Innerhalb_Toleranz{Bereich}_{Messung} | Yes/No, whether the specification of the manufacturer tolerance at measurement {Messung} of the repeatability test in weighing range {Bereich} is met; N/A without tolerance. | Yes / No | {Bereich}: Weighing range (1-4) {Messung}: Measurement (1 ... n) | Tolerances | all | 50
Wiederholbarkeit_Hersteller_Messung_rot_mJ{Bereich}_{Messung} | Measured value (indication) with unit at measurement {Messung} of the repeatability test in weighing range {Bereich}, after adjustment; red if the specification of the manufacturer tolerance is not met; N/A without tolerance. | [Value] [Unit] | {Bereich}: Weighing range (1-4) {Messung}: Measurement (1 ... n) | Tolerances | all | 46
Wiederholbarkeit_Hersteller_Messung_rot_oJ{Bereich}_{Messung} | Measured value (indication) with unit at measurement {Messung} of the repeatability test in weighing range {Bereich}, before adjustment; red if the specification of the manufacturer tolerance is not met; N/A without tolerance. | [Value] [Unit] | {Bereich}: Weighing range (1-4) {Messung}: Measurement (1 ... n) | Tolerances | all | 46
Wiederholbarkeit_Hersteller_Messung_rot{Bereich}_{Messung} | Measured value (indication) with unit at measurement {Messung} of the repeatability test in weighing range {Bereich}; red if the specification of the manufacturer tolerance is not met; N/A without tolerance. | [Value] [Unit] | {Bereich}: Weighing range (1-4) {Messung}: Measurement (1 ... n) | Tolerances | all | 43
Wiederholbarkeit_Hersteller_Toleranz_Differenz_mJ{Bereich}_{Messung} | Absolute value of the deviation at measurement {Messung} of the repeatability test in weighing range {Bereich}, after adjustment, in the unit of the tolerance specification (d, % or mass unit); empty if no conversion is possible. | [Value] [Unit] | {Bereich}: Weighing range (1-4) {Messung}: Measurement (1 ... n) | Tolerances | all | 53
Wiederholbarkeit_Hersteller_Toleranz_Differenz_oJ{Bereich}_{Messung} | Absolute value of the deviation at measurement {Messung} of the repeatability test in weighing range {Bereich}, before adjustment, in the unit of the tolerance specification (d, % or mass unit); empty if no conversion is possible. | [Value] [Unit] | {Bereich}: Weighing range (1-4) {Messung}: Measurement (1 ... n) | Tolerances | all | 53
Wiederholbarkeit_Hersteller_Toleranz_Differenz{Bereich}_{Messung} | Absolute value of the deviation at measurement {Messung} of the repeatability test in weighing range {Bereich}, in the unit of the tolerance specification (d, % or mass unit); empty if no conversion is possible. | [Value] [Unit] | {Bereich}: Weighing range (1-4) {Messung}: Measurement (1 ... n) | Tolerances | all | 50
Wiederholbarkeit_Hersteller_Toleranz_DiffWert_mJ{Bereich}_{Messung} | Distance between the specification of the manufacturer tolerance and the compared value at measurement {Messung} of the repeatability test in weighing range {Bereich}, after adjustment, in the tolerance unit; negative if exceeded; N/A without tolerance. | [Value] [Unit] | {Bereich}: Weighing range (1-4) {Messung}: Measurement (1 ... n) | Tolerances | all | 52
Wiederholbarkeit_Hersteller_Toleranz_DiffWert_oJ{Bereich}_{Messung} | Distance between the specification of the manufacturer tolerance and the compared value at measurement {Messung} of the repeatability test in weighing range {Bereich}, before adjustment, in the tolerance unit; negative if exceeded; N/A without tolerance. | [Value] [Unit] | {Bereich}: Weighing range (1-4) {Messung}: Measurement (1 ... n) | Tolerances | all | 52
Wiederholbarkeit_Hersteller_Toleranz_DiffWert{Bereich}_{Messung} | Distance between the specification of the manufacturer tolerance and the compared value at measurement {Messung} of the repeatability test in weighing range {Bereich}, in the tolerance unit; negative if exceeded; N/A without tolerance. | [Value] [Unit] | {Bereich}: Weighing range (1-4) {Messung}: Measurement (1 ... n) | Tolerances | all | 49
Wiederholbarkeit_Hersteller_Toleranz_max{Bereich} | Specification of the manufacturer tolerance for the last measurement of the repeatability test in weighing range {Bereich}, with unit (d, % or mass unit). | [Value] [Unit] | {Bereich}: Weighing range (1-4) | Tolerances | all | 41
Wiederholbarkeit_Hersteller_Toleranz_mJ{Bereich} | Specification of the manufacturer tolerance for the first test point of the repeatability test in weighing range {Bereich}, after adjustment, with unit (d, % or mass unit). | [Value] [Unit] | {Bereich}: Weighing range (1-4) | Tolerances | all | 40
Wiederholbarkeit_Hersteller_Toleranz_mJ{Bereich}_{Messung} | Specification of the manufacturer tolerance for measurement {Messung} of the repeatability test in weighing range {Bereich}, after adjustment, with unit (d, % or mass unit). | [Value] [Unit] | {Bereich}: Weighing range (1-4) {Messung}: Measurement (1 ... n) | Tolerances | all | 43
Wiederholbarkeit_Hersteller_Toleranz_oJ{Bereich} | Specification of the manufacturer tolerance for the first test point of the repeatability test in weighing range {Bereich}, before adjustment, with unit (d, % or mass unit). | [Value] [Unit] | {Bereich}: Weighing range (1-4) | Tolerances | all | 40
Wiederholbarkeit_Hersteller_Toleranz_oJ{Bereich}_{Messung} | Specification of the manufacturer tolerance for measurement {Messung} of the repeatability test in weighing range {Bereich}, before adjustment, with unit (d, % or mass unit). | [Value] [Unit] | {Bereich}: Weighing range (1-4) {Messung}: Measurement (1 ... n) | Tolerances | all | 43
Wiederholbarkeit_Hersteller_Toleranz_ok_mJ{Bereich}_{Messung} | OK/NOT OK, whether the specification of the manufacturer tolerance at measurement {Messung} of the repeatability test in weighing range {Bereich} is met after adjustment (NOT OK in red); N/A without tolerance. | OK / NOT OK | {Bereich}: Weighing range (1-4) {Messung}: Measurement (1 ... n) | Tolerances | all | 46
Wiederholbarkeit_Hersteller_Toleranz_ok_oJ{Bereich}_{Messung} | OK/NOT OK, whether the specification of the manufacturer tolerance at measurement {Messung} of the repeatability test in weighing range {Bereich} is met before adjustment (NOT OK in red); N/A without tolerance. | OK / NOT OK | {Bereich}: Weighing range (1-4) {Messung}: Measurement (1 ... n) | Tolerances | all | 46
Wiederholbarkeit_Hersteller_Toleranz_ok{Bereich}_{Messung} | OK/NOT OK, whether the specification of the manufacturer tolerance at measurement {Messung} of the repeatability test in weighing range {Bereich} is met (NOT OK in red); N/A without tolerance. | OK / NOT OK | {Bereich}: Weighing range (1-4) {Messung}: Measurement (1 ... n) | Tolerances | all | 43
Wiederholbarkeit_Hersteller_Toleranz_VglWert_mJ{Bereich}_{Messung} | Compared value (deviation) at measurement {Messung} of the repeatability test in weighing range {Bereich}, after adjustment, in the unit of the tolerance specification. N/A without tolerance. | [Value] [Unit] | {Bereich}: Weighing range (1-4) {Messung}: Measurement (1 ... n) | Tolerances | all | 51
Wiederholbarkeit_Hersteller_Toleranz_VglWert_oJ{Bereich}_{Messung} | Compared value (deviation) at measurement {Messung} of the repeatability test in weighing range {Bereich}, before adjustment, in the unit of the tolerance specification. N/A without tolerance. | [Value] [Unit] | {Bereich}: Weighing range (1-4) {Messung}: Measurement (1 ... n) | Tolerances | all | 51
Wiederholbarkeit_Hersteller_Toleranz_VglWert{Bereich}_{Messung} | Compared value (deviation) at measurement {Messung} of the repeatability test in weighing range {Bereich}, in the unit of the tolerance specification. N/A without tolerance. | [Value] [Unit] | {Bereich}: Weighing range (1-4) {Messung}: Measurement (1 ... n) | Tolerances | all | 48
Wiederholbarkeit_Hersteller_Toleranz{Bereich} | Specification of the manufacturer tolerance for the first test point of the repeatability test in weighing range {Bereich}, with unit (d, % or mass unit). Also output for the test values of the customer balance with the tolerances stored there. | [Value] [Unit] | {Bereich}: Weighing range (1-4) | Tolerances | all | 37
Wiederholbarkeit_Hersteller_Toleranz{Bereich}_{Messung} | Specification of the manufacturer tolerance for measurement {Messung} of the repeatability test in weighing range {Bereich}, with unit (d, % or mass unit). | [Value] [Unit] | {Bereich}: Weighing range (1-4) {Messung}: Measurement (1 ... n) | Tolerances | all | 40
Wiederholbarkeit_Hersteller_Toleranz{Punkt} | Specification of the manufacturer tolerance for measurement {Punkt} of the repeatability test, with unit (d, % or mass unit), without indication of the weighing range. | [Value] [Unit] | {Punkt}: Test point (1 ... n) | Tolerances | all | 38
Wiederholbarkeit_Innerhalb_Toleranz_mJ{Bereich}_{Messung} | Yes/No, whether the specification of the calibration tolerance at measurement {Messung} of the repeatability test in weighing range {Bereich} is met after adjustment; N/A without tolerance. | Yes / No | {Bereich}: Weighing range (1-4) {Messung}: Measurement (1 ... n) | Tolerances | all | 42
Wiederholbarkeit_Innerhalb_Toleranz_oJ{Bereich}_{Messung} | Yes/No, whether the specification of the calibration tolerance at measurement {Messung} of the repeatability test in weighing range {Bereich} is met before adjustment; N/A without tolerance. | Yes / No | {Bereich}: Weighing range (1-4) {Messung}: Measurement (1 ... n) | Tolerances | all | 42
Wiederholbarkeit_Innerhalb_Toleranz{Bereich}_{Messung} | Yes/No, whether the specification of the calibration tolerance at measurement {Messung} of the repeatability test in weighing range {Bereich} is met; N/A without tolerance. | Yes / No | {Bereich}: Weighing range (1-4) {Messung}: Measurement (1 ... n) | Tolerances | all | 39
Wiederholbarkeit_Kunden_Innerhalb_Toleranz_mJ{Bereich}_{Messung} | Yes/No, whether the specification of the customer tolerance at measurement {Messung} of the repeatability test in weighing range {Bereich} is met after adjustment; N/A without tolerance. | Yes / No | {Bereich}: Weighing range (1-4) {Messung}: Measurement (1 ... n) | Tolerances | all | 49
Wiederholbarkeit_Kunden_Innerhalb_Toleranz_oJ{Bereich}_{Messung} | Yes/No, whether the specification of the customer tolerance at measurement {Messung} of the repeatability test in weighing range {Bereich} is met before adjustment; N/A without tolerance. | Yes / No | {Bereich}: Weighing range (1-4) {Messung}: Measurement (1 ... n) | Tolerances | all | 49
Wiederholbarkeit_Kunden_Innerhalb_Toleranz{Bereich}_{Messung} | Yes/No, whether the specification of the customer tolerance at measurement {Messung} of the repeatability test in weighing range {Bereich} is met; N/A without tolerance. | Yes / No | {Bereich}: Weighing range (1-4) {Messung}: Measurement (1 ... n) | Tolerances | all | 46
Wiederholbarkeit_Kunden_Messung_rot_mJ{Bereich}_{Messung} | Measured value (indication) with unit at measurement {Messung} of the repeatability test in weighing range {Bereich}, after adjustment; red if the specification of the customer tolerance is not met; N/A without tolerance. | [Value] [Unit] | {Bereich}: Weighing range (1-4) {Messung}: Measurement (1 ... n) | Tolerances | all | 42
Wiederholbarkeit_Kunden_Messung_rot_oJ{Bereich}_{Messung} | Measured value (indication) with unit at measurement {Messung} of the repeatability test in weighing range {Bereich}, before adjustment; red if the specification of the customer tolerance is not met; N/A without tolerance. | [Value] [Unit] | {Bereich}: Weighing range (1-4) {Messung}: Measurement (1 ... n) | Tolerances | all | 42
Wiederholbarkeit_Kunden_Messung_rot{Bereich}_{Messung} | Measured value (indication) with unit at measurement {Messung} of the repeatability test in weighing range {Bereich}; red if the specification of the customer tolerance is not met; N/A without tolerance. | [Value] [Unit] | {Bereich}: Weighing range (1-4) {Messung}: Measurement (1 ... n) | Tolerances | all | 39
Wiederholbarkeit_Kunden_Toleranz_Differenz_mJ{Bereich}_{Messung} | Absolute value of the deviation at measurement {Messung} of the repeatability test in weighing range {Bereich}, after adjustment, in the unit of the tolerance specification (d, % or mass unit); empty if no conversion is possible. | [Value] [Unit] | {Bereich}: Weighing range (1-4) {Messung}: Measurement (1 ... n) | Tolerances | all | 49
Wiederholbarkeit_Kunden_Toleranz_Differenz_oJ{Bereich}_{Messung} | Absolute value of the deviation at measurement {Messung} of the repeatability test in weighing range {Bereich}, before adjustment, in the unit of the tolerance specification (d, % or mass unit); empty if no conversion is possible. | [Value] [Unit] | {Bereich}: Weighing range (1-4) {Messung}: Measurement (1 ... n) | Tolerances | all | 49
Wiederholbarkeit_Kunden_Toleranz_Differenz{Bereich}_{Messung} | Absolute value of the deviation at measurement {Messung} of the repeatability test in weighing range {Bereich}, in the unit of the tolerance specification (d, % or mass unit); empty if no conversion is possible. | [Value] [Unit] | {Bereich}: Weighing range (1-4) {Messung}: Measurement (1 ... n) | Tolerances | all | 46
Wiederholbarkeit_Kunden_Toleranz_DiffWert_mJ{Bereich}_{Messung} | Distance between the specification of the customer tolerance and the compared value at measurement {Messung} of the repeatability test in weighing range {Bereich}, after adjustment, in the tolerance unit; negative if exceeded; N/A without tolerance. | [Value] [Unit] | {Bereich}: Weighing range (1-4) {Messung}: Measurement (1 ... n) | Tolerances | all | 48
Wiederholbarkeit_Kunden_Toleranz_DiffWert_oJ{Bereich}_{Messung} | Distance between the specification of the customer tolerance and the compared value at measurement {Messung} of the repeatability test in weighing range {Bereich}, before adjustment, in the tolerance unit; negative if exceeded; N/A without tolerance. | [Value] [Unit] | {Bereich}: Weighing range (1-4) {Messung}: Measurement (1 ... n) | Tolerances | all | 48
Wiederholbarkeit_Kunden_Toleranz_DiffWert{Bereich}_{Messung} | Distance between the specification of the customer tolerance and the compared value at measurement {Messung} of the repeatability test in weighing range {Bereich}, in the tolerance unit; negative if exceeded; N/A without tolerance. | [Value] [Unit] | {Bereich}: Weighing range (1-4) {Messung}: Measurement (1 ... n) | Tolerances | all | 45
Wiederholbarkeit_Kunden_Toleranz_max{Bereich} | Specification of the customer tolerance for the last measurement of the repeatability test in weighing range {Bereich}, with unit (d, % or mass unit). | [Value] [Unit] | {Bereich}: Weighing range (1-4) | Tolerances | all | 37
Wiederholbarkeit_Kunden_Toleranz_mJ{Bereich} | Specification of the customer tolerance for the first test point of the repeatability test in weighing range {Bereich}, after adjustment, with unit (d, % or mass unit). | [Value] [Unit] | {Bereich}: Weighing range (1-4) | Tolerances | all | 36
Wiederholbarkeit_Kunden_Toleranz_mJ{Bereich}_{Messung} | Specification of the customer tolerance for measurement {Messung} of the repeatability test in weighing range {Bereich}, after adjustment, with unit (d, % or mass unit). | [Value] [Unit] | {Bereich}: Weighing range (1-4) {Messung}: Measurement (1 ... n) | Tolerances | all | 39
Wiederholbarkeit_Kunden_Toleranz_oJ{Bereich} | Specification of the customer tolerance for the first test point of the repeatability test in weighing range {Bereich}, before adjustment, with unit (d, % or mass unit). | [Value] [Unit] | {Bereich}: Weighing range (1-4) | Tolerances | all | 36
Wiederholbarkeit_Kunden_Toleranz_oJ{Bereich}_{Messung} | Specification of the customer tolerance for measurement {Messung} of the repeatability test in weighing range {Bereich}, before adjustment, with unit (d, % or mass unit). | [Value] [Unit] | {Bereich}: Weighing range (1-4) {Messung}: Measurement (1 ... n) | Tolerances | all | 39
Wiederholbarkeit_Kunden_Toleranz_ok_mJ{Bereich}_{Messung} | OK/NOT OK, whether the specification of the customer tolerance at measurement {Messung} of the repeatability test in weighing range {Bereich} is met after adjustment (NOT OK in red); N/A without tolerance. | OK / NOT OK | {Bereich}: Weighing range (1-4) {Messung}: Measurement (1 ... n) | Tolerances | all | 42
Wiederholbarkeit_Kunden_Toleranz_ok_oJ{Bereich}_{Messung} | OK/NOT OK, whether the specification of the customer tolerance at measurement {Messung} of the repeatability test in weighing range {Bereich} is met before adjustment (NOT OK in red); N/A without tolerance. | OK / NOT OK | {Bereich}: Weighing range (1-4) {Messung}: Measurement (1 ... n) | Tolerances | all | 42
Wiederholbarkeit_Kunden_Toleranz_ok{Bereich}_{Messung} | OK/NOT OK, whether the specification of the customer tolerance at measurement {Messung} of the repeatability test in weighing range {Bereich} is met (NOT OK in red); N/A without tolerance. | OK / NOT OK | {Bereich}: Weighing range (1-4) {Messung}: Measurement (1 ... n) | Tolerances | all | 39
Wiederholbarkeit_Kunden_Toleranz_VglWert_mJ{Bereich}_{Messung} | Compared value (deviation) at measurement {Messung} of the repeatability test in weighing range {Bereich}, after adjustment, in the unit of the tolerance specification. N/A without tolerance. | [Value] [Unit] | {Bereich}: Weighing range (1-4) {Messung}: Measurement (1 ... n) | Tolerances | all | 47
Wiederholbarkeit_Kunden_Toleranz_VglWert_oJ{Bereich}_{Messung} | Compared value (deviation) at measurement {Messung} of the repeatability test in weighing range {Bereich}, before adjustment, in the unit of the tolerance specification. N/A without tolerance. | [Value] [Unit] | {Bereich}: Weighing range (1-4) {Messung}: Measurement (1 ... n) | Tolerances | all | 47
Wiederholbarkeit_Kunden_Toleranz_VglWert{Bereich}_{Messung} | Compared value (deviation) at measurement {Messung} of the repeatability test in weighing range {Bereich}, in the unit of the tolerance specification. N/A without tolerance. | [Value] [Unit] | {Bereich}: Weighing range (1-4) {Messung}: Measurement (1 ... n) | Tolerances | all | 44
Wiederholbarkeit_Kunden_Toleranz{Bereich} | Specification of the customer tolerance for the first test point of the repeatability test in weighing range {Bereich}, with unit (d, % or mass unit). Also output for the test values of the customer balance with the tolerances stored there. | [Value] [Unit] | {Bereich}: Weighing range (1-4) | Tolerances | all | 33
Wiederholbarkeit_Kunden_Toleranz{Bereich}_{Messung} | Specification of the customer tolerance for measurement {Messung} of the repeatability test in weighing range {Bereich}, with unit (d, % or mass unit). | [Value] [Unit] | {Bereich}: Weighing range (1-4) {Messung}: Measurement (1 ... n) | Tolerances | all | 36
Wiederholbarkeit_Kunden_Toleranz{Punkt} | Specification of the customer tolerance for measurement {Punkt} of the repeatability test, with unit (d, % or mass unit), without indication of the weighing range. | [Value] [Unit] | {Punkt}: Test point (1 ... n) | Tolerances | all | 34
Wiederholbarkeit_Messung_rot_mJ{Bereich}_{Messung} | Measured value (indication) with unit at measurement {Messung} of the repeatability test in weighing range {Bereich}, after adjustment; red if the specification of the calibration tolerance is not met; N/A without tolerance. | [Value] [Unit] | {Bereich}: Weighing range (1-4) {Messung}: Measurement (1 ... n) | Tolerances | all | 35
Wiederholbarkeit_Messung_rot_oJ{Bereich}_{Messung} | Measured value (indication) with unit at measurement {Messung} of the repeatability test in weighing range {Bereich}, before adjustment; red if the specification of the calibration tolerance is not met; N/A without tolerance. | [Value] [Unit] | {Bereich}: Weighing range (1-4) {Messung}: Measurement (1 ... n) | Tolerances | all | 35
Wiederholbarkeit_Messung_rot{Bereich}_{Messung} | Measured value (indication) with unit at measurement {Messung} of the repeatability test in weighing range {Bereich}; red if the specification of the calibration tolerance is not met; N/A without tolerance. | [Value] [Unit] | {Bereich}: Weighing range (1-4) {Messung}: Measurement (1 ... n) | Tolerances | all | 32
Wiederholbarkeit_Toleranz_Differenz_mJ{Bereich}_{Messung} | Absolute value of the deviation at measurement {Messung} of the repeatability test in weighing range {Bereich}, after adjustment, in the unit of the tolerance specification (d, % or mass unit); empty if no conversion is possible. | [Value] [Unit] | {Bereich}: Weighing range (1-4) {Messung}: Measurement (1 ... n) | Tolerances | all | 42
Wiederholbarkeit_Toleranz_Differenz_oJ{Bereich}_{Messung} | Absolute value of the deviation at measurement {Messung} of the repeatability test in weighing range {Bereich}, before adjustment, in the unit of the tolerance specification (d, % or mass unit); empty if no conversion is possible. | [Value] [Unit] | {Bereich}: Weighing range (1-4) {Messung}: Measurement (1 ... n) | Tolerances | all | 42
Wiederholbarkeit_Toleranz_Differenz{Bereich}_{Messung} | Absolute value of the deviation at measurement {Messung} of the repeatability test in weighing range {Bereich}, in the unit of the tolerance specification (d, % or mass unit); empty if no conversion is possible. | [Value] [Unit] | {Bereich}: Weighing range (1-4) {Messung}: Measurement (1 ... n) | Tolerances | all | 39
Wiederholbarkeit_Toleranz_DiffWert_mJ{Bereich}_{Messung} | Distance between the specification of the calibration tolerance and the compared value at measurement {Messung} of the repeatability test in weighing range {Bereich}, after adjustment, in the tolerance unit; negative if exceeded; N/A without tolerance. | [Value] [Unit] | {Bereich}: Weighing range (1-4) {Messung}: Measurement (1 ... n) | Tolerances | all | 41
Wiederholbarkeit_Toleranz_DiffWert_oJ{Bereich}_{Messung} | Distance between the specification of the calibration tolerance and the compared value at measurement {Messung} of the repeatability test in weighing range {Bereich}, before adjustment, in the tolerance unit; negative if exceeded; N/A without tolerance. | [Value] [Unit] | {Bereich}: Weighing range (1-4) {Messung}: Measurement (1 ... n) | Tolerances | all | 41
Wiederholbarkeit_Toleranz_DiffWert{Bereich}_{Messung} | Distance between the specification of the calibration tolerance and the compared value at measurement {Messung} of the repeatability test in weighing range {Bereich}, in the tolerance unit; negative if exceeded; N/A without tolerance. | [Value] [Unit] | {Bereich}: Weighing range (1-4) {Messung}: Measurement (1 ... n) | Tolerances | all | 38
Wiederholbarkeit_Toleranz_max{Bereich} | Specification of the calibration tolerance for the last measurement of the repeatability test in weighing range {Bereich}, with unit (d, % or mass unit). | [Value] [Unit] | {Bereich}: Weighing range (1-4) | Tolerances | all | 30
Wiederholbarkeit_Toleranz_mJ{Bereich} | Specification of the calibration tolerance for the first test point of the repeatability test in weighing range {Bereich}, after adjustment, with unit (d, % or mass unit). | [Value] [Unit] | {Bereich}: Weighing range (1-4) | Tolerances | all | 29
Wiederholbarkeit_Toleranz_mJ{Bereich}_{Messung} | Specification of the calibration tolerance for measurement {Messung} of the repeatability test in weighing range {Bereich}, after adjustment, with unit (d, % or mass unit). | [Value] [Unit] | {Bereich}: Weighing range (1-4) {Messung}: Measurement (1 ... n) | Tolerances | all | 32
Wiederholbarkeit_Toleranz_oJ{Bereich} | Specification of the calibration tolerance for the first test point of the repeatability test in weighing range {Bereich}, before adjustment, with unit (d, % or mass unit). | [Value] [Unit] | {Bereich}: Weighing range (1-4) | Tolerances | all | 29
Wiederholbarkeit_Toleranz_oJ{Bereich}_{Messung} | Specification of the calibration tolerance for measurement {Messung} of the repeatability test in weighing range {Bereich}, before adjustment, with unit (d, % or mass unit). | [Value] [Unit] | {Bereich}: Weighing range (1-4) {Messung}: Measurement (1 ... n) | Tolerances | all | 32
Wiederholbarkeit_Toleranz_ok_mJ{Bereich}_{Messung} | OK/NOT OK, whether the specification of the calibration tolerance at measurement {Messung} of the repeatability test in weighing range {Bereich} is met after adjustment (NOT OK in red); N/A without tolerance. | OK / NOT OK | {Bereich}: Weighing range (1-4) {Messung}: Measurement (1 ... n) | Tolerances | all | 35
Wiederholbarkeit_Toleranz_ok_oJ{Bereich}_{Messung} | OK/NOT OK, whether the specification of the calibration tolerance at measurement {Messung} of the repeatability test in weighing range {Bereich} is met before adjustment (NOT OK in red); N/A without tolerance. | OK / NOT OK | {Bereich}: Weighing range (1-4) {Messung}: Measurement (1 ... n) | Tolerances | all | 35
Wiederholbarkeit_Toleranz_ok{Bereich}_{Messung} | OK/NOT OK, whether the specification of the calibration tolerance at measurement {Messung} of the repeatability test in weighing range {Bereich} is met (NOT OK in red); N/A without tolerance. | OK / NOT OK | {Bereich}: Weighing range (1-4) {Messung}: Measurement (1 ... n) | Tolerances | all | 32
Wiederholbarkeit_Toleranz_VglWert_mJ{Bereich}_{Messung} | Compared value (deviation) at measurement {Messung} of the repeatability test in weighing range {Bereich}, after adjustment, in the unit of the tolerance specification. N/A without tolerance. | [Value] [Unit] | {Bereich}: Weighing range (1-4) {Messung}: Measurement (1 ... n) | Tolerances | all | 40
Wiederholbarkeit_Toleranz_VglWert_oJ{Bereich}_{Messung} | Compared value (deviation) at measurement {Messung} of the repeatability test in weighing range {Bereich}, before adjustment, in the unit of the tolerance specification. N/A without tolerance. | [Value] [Unit] | {Bereich}: Weighing range (1-4) {Messung}: Measurement (1 ... n) | Tolerances | all | 40
Wiederholbarkeit_Toleranz_VglWert{Bereich}_{Messung} | Compared value (deviation) at measurement {Messung} of the repeatability test in weighing range {Bereich}, in the unit of the tolerance specification. N/A without tolerance. | [Value] [Unit] | {Bereich}: Weighing range (1-4) {Messung}: Measurement (1 ... n) | Tolerances | all | 37
Wiederholbarkeit_Toleranz{Bereich} | Specification of the calibration tolerance for the first test point of the repeatability test in weighing range {Bereich}, with unit (d, % or mass unit). Also output for the test values of the customer balance with the tolerances stored there. | [Value] [Unit] | {Bereich}: Weighing range (1-4) | Tolerances | all | 26
Wiederholbarkeit_Toleranz{Bereich}_{Messung} | Specification of the calibration tolerance for measurement {Messung} of the repeatability test in weighing range {Bereich}, with unit (d, % or mass unit). | [Value] [Unit] | {Bereich}: Weighing range (1-4) {Messung}: Measurement (1 ... n) | Tolerances | all | 29
Wiederholbarkeit_Toleranz{Punkt} | Specification of the calibration tolerance for measurement {Punkt} of the repeatability test, with unit (d, % or mass unit), without indication of the weighing range. | [Value] [Unit] | {Punkt}: Test point (1 ... n) | Tolerances | all | 27
Wiederholbarkeit_Verkehrsfehler_Innerhalb_Toleranz_mJ{Bereich}_{Messung} | Yes/No, whether the specification of the MPE in service at measurement {Messung} of the repeatability test in weighing range {Bereich} is met after adjustment; N/A without tolerance. | Yes / No | {Bereich}: Weighing range (1-4) {Messung}: Measurement (1 ... n) | Tolerances | all | 57
Wiederholbarkeit_Verkehrsfehler_Innerhalb_Toleranz_oJ{Bereich}_{Messung} | Yes/No, whether the specification of the MPE in service at measurement {Messung} of the repeatability test in weighing range {Bereich} is met before adjustment; N/A without tolerance. | Yes / No | {Bereich}: Weighing range (1-4) {Messung}: Measurement (1 ... n) | Tolerances | all | 57
Wiederholbarkeit_Verkehrsfehler_Innerhalb_Toleranz{Bereich}_{Messung} | Yes/No, whether the specification of the MPE in service at measurement {Messung} of the repeatability test in weighing range {Bereich} is met; N/A without tolerance. | Yes / No | {Bereich}: Weighing range (1-4) {Messung}: Measurement (1 ... n) | Tolerances | all | 54
Wiederholbarkeit_Verkehrsfehler_Messung_rot_mJ{Bereich}_{Messung} | Measured value (indication) with unit at measurement {Messung} of the repeatability test in weighing range {Bereich}, after adjustment; red if the specification of the MPE in service is not met; N/A without tolerance. | [Value] [Unit] | {Bereich}: Weighing range (1-4) {Messung}: Measurement (1 ... n) | Tolerances | all | 50
Wiederholbarkeit_Verkehrsfehler_Messung_rot_oJ{Bereich}_{Messung} | Measured value (indication) with unit at measurement {Messung} of the repeatability test in weighing range {Bereich}, before adjustment; red if the specification of the MPE in service is not met; N/A without tolerance. | [Value] [Unit] | {Bereich}: Weighing range (1-4) {Messung}: Measurement (1 ... n) | Tolerances | all | 50
Wiederholbarkeit_Verkehrsfehler_Messung_rot{Bereich}_{Messung} | Measured value (indication) with unit at measurement {Messung} of the repeatability test in weighing range {Bereich}; red if the specification of the MPE in service is not met; N/A without tolerance. | [Value] [Unit] | {Bereich}: Weighing range (1-4) {Messung}: Measurement (1 ... n) | Tolerances | all | 47
Wiederholbarkeit_Verkehrsfehler_Toleranz_Differenz_mJ{Bereich}_{Messung} | Absolute value of the deviation at measurement {Messung} of the repeatability test in weighing range {Bereich}, after adjustment, in the unit of the tolerance specification (d, % or mass unit); empty if no conversion is possible. | [Value] [Unit] | {Bereich}: Weighing range (1-4) {Messung}: Measurement (1 ... n) | Tolerances | all | 57
Wiederholbarkeit_Verkehrsfehler_Toleranz_Differenz_oJ{Bereich}_{Messung} | Absolute value of the deviation at measurement {Messung} of the repeatability test in weighing range {Bereich}, before adjustment, in the unit of the tolerance specification (d, % or mass unit); empty if no conversion is possible. | [Value] [Unit] | {Bereich}: Weighing range (1-4) {Messung}: Measurement (1 ... n) | Tolerances | all | 57
Wiederholbarkeit_Verkehrsfehler_Toleranz_Differenz{Bereich}_{Messung} | Absolute value of the deviation at measurement {Messung} of the repeatability test in weighing range {Bereich}, in the unit of the tolerance specification (d, % or mass unit); empty if no conversion is possible. | [Value] [Unit] | {Bereich}: Weighing range (1-4) {Messung}: Measurement (1 ... n) | Tolerances | all | 54
Wiederholbarkeit_Verkehrsfehler_Toleranz_DiffWert_mJ{Bereich}_{Messung} | Distance between the specification of the MPE in service and the compared value at measurement {Messung} of the repeatability test in weighing range {Bereich}, after adjustment, in the tolerance unit; negative if exceeded; N/A without tolerance. | [Value] [Unit] | {Bereich}: Weighing range (1-4) {Messung}: Measurement (1 ... n) | Tolerances | all | 56
Wiederholbarkeit_Verkehrsfehler_Toleranz_DiffWert_oJ{Bereich}_{Messung} | Distance between the specification of the MPE in service and the compared value at measurement {Messung} of the repeatability test in weighing range {Bereich}, before adjustment, in the tolerance unit; negative if exceeded; N/A without tolerance. | [Value] [Unit] | {Bereich}: Weighing range (1-4) {Messung}: Measurement (1 ... n) | Tolerances | all | 56
Wiederholbarkeit_Verkehrsfehler_Toleranz_DiffWert{Bereich}_{Messung} | Distance between the specification of the MPE in service and the compared value at measurement {Messung} of the repeatability test in weighing range {Bereich}, in the tolerance unit; negative if exceeded; N/A without tolerance. | [Value] [Unit] | {Bereich}: Weighing range (1-4) {Messung}: Measurement (1 ... n) | Tolerances | all | 53
Wiederholbarkeit_Verkehrsfehler_Toleranz_max{Bereich} | Specification of the MPE in service for the last measurement of the repeatability test in weighing range {Bereich}, with unit (d, % or mass unit). | [Value] [Unit] | {Bereich}: Weighing range (1-4) | Tolerances | all | 45
Wiederholbarkeit_Verkehrsfehler_Toleranz_mJ{Bereich} | Specification of the MPE in service for the first test point of the repeatability test in weighing range {Bereich}, after adjustment, with unit (d, % or mass unit). | [Value] [Unit] | {Bereich}: Weighing range (1-4) | Tolerances | all | 44
Wiederholbarkeit_Verkehrsfehler_Toleranz_mJ{Bereich}_{Messung} | Specification of the MPE in service for measurement {Messung} of the repeatability test in weighing range {Bereich}, after adjustment, with unit (d, % or mass unit). | [Value] [Unit] | {Bereich}: Weighing range (1-4) {Messung}: Measurement (1 ... n) | Tolerances | all | 47
Wiederholbarkeit_Verkehrsfehler_Toleranz_oJ{Bereich} | Specification of the MPE in service for the first test point of the repeatability test in weighing range {Bereich}, before adjustment, with unit (d, % or mass unit). | [Value] [Unit] | {Bereich}: Weighing range (1-4) | Tolerances | all | 44
Wiederholbarkeit_Verkehrsfehler_Toleranz_oJ{Bereich}_{Messung} | Specification of the MPE in service for measurement {Messung} of the repeatability test in weighing range {Bereich}, before adjustment, with unit (d, % or mass unit). | [Value] [Unit] | {Bereich}: Weighing range (1-4) {Messung}: Measurement (1 ... n) | Tolerances | all | 47
Wiederholbarkeit_Verkehrsfehler_Toleranz_ok_mJ{Bereich}_{Messung} | OK/NOT OK, whether the specification of the MPE in service at measurement {Messung} of the repeatability test in weighing range {Bereich} is met after adjustment (NOT OK in red); N/A without tolerance. | OK / NOT OK | {Bereich}: Weighing range (1-4) {Messung}: Measurement (1 ... n) | Tolerances | all | 50
Wiederholbarkeit_Verkehrsfehler_Toleranz_ok_oJ{Bereich}_{Messung} | OK/NOT OK, whether the specification of the MPE in service at measurement {Messung} of the repeatability test in weighing range {Bereich} is met before adjustment (NOT OK in red); N/A without tolerance. | OK / NOT OK | {Bereich}: Weighing range (1-4) {Messung}: Measurement (1 ... n) | Tolerances | all | 50
Wiederholbarkeit_Verkehrsfehler_Toleranz_ok{Bereich}_{Messung} | OK/NOT OK, whether the specification of the MPE in service at measurement {Messung} of the repeatability test in weighing range {Bereich} is met (NOT OK in red); N/A without tolerance. | OK / NOT OK | {Bereich}: Weighing range (1-4) {Messung}: Measurement (1 ... n) | Tolerances | all | 47
Wiederholbarkeit_Verkehrsfehler_Toleranz_VglWert_mJ{Bereich}_{Messung} | Compared value (deviation) at measurement {Messung} of the repeatability test in weighing range {Bereich}, after adjustment, in the unit of the tolerance specification. N/A without tolerance. | [Value] [Unit] | {Bereich}: Weighing range (1-4) {Messung}: Measurement (1 ... n) | Tolerances | all | 55
Wiederholbarkeit_Verkehrsfehler_Toleranz_VglWert_oJ{Bereich}_{Messung} | Compared value (deviation) at measurement {Messung} of the repeatability test in weighing range {Bereich}, before adjustment, in the unit of the tolerance specification. N/A without tolerance. | [Value] [Unit] | {Bereich}: Weighing range (1-4) {Messung}: Measurement (1 ... n) | Tolerances | all | 55
Wiederholbarkeit_Verkehrsfehler_Toleranz_VglWert{Bereich}_{Messung} | Compared value (deviation) at measurement {Messung} of the repeatability test in weighing range {Bereich}, in the unit of the tolerance specification. N/A without tolerance. | [Value] [Unit] | {Bereich}: Weighing range (1-4) {Messung}: Measurement (1 ... n) | Tolerances | all | 52
Wiederholbarkeit_Verkehrsfehler_Toleranz{Bereich} | Specification of the MPE in service for the first test point of the repeatability test in weighing range {Bereich}, with unit (d, % or mass unit). Also output for the test values of the customer balance with the tolerances stored there. | [Value] [Unit] | {Bereich}: Weighing range (1-4) | Tolerances | all | 41
Wiederholbarkeit_Verkehrsfehler_Toleranz{Bereich}_{Messung} | Specification of the MPE in service for measurement {Messung} of the repeatability test in weighing range {Bereich}, with unit (d, % or mass unit). | [Value] [Unit] | {Bereich}: Weighing range (1-4) {Messung}: Measurement (1 ... n) | Tolerances | all | 44
Wiederholbarkeit_Verkehrsfehler_Toleranz{Punkt} | Specification of the MPE in service for measurement {Punkt} of the repeatability test, with unit (d, % or mass unit), without indication of the weighing range. | [Value] [Unit] | {Punkt}: Test point (1 ... n) | Tolerances | all | 42
BB_Action_Lvl_Einheit | Unit of the action limit of the test points of the balance in use (%). | [Unit] |  | Evaluation of balance in use | all | 21
BB_Action_Lvl_Wert | Action limit of the test points of the balance in use in percent, without unit (always 100). | [Value] |  | Evaluation of balance in use | all | 18
BB_Action_Lvl_Wert_mE | Action limit of the test points of the balance in use in percent, with percent sign (always 100 %). | [Value] % |  | Evaluation of balance in use | all | 21
BB_Gesamt_Action_Lvl1_Urteil | Yes/No: overall evaluation of the balance in use, whether the action limit of customer specification 1 was met at all evaluated test points. | Yes / No |  | Evaluation of balance in use | all | 28
BB_Gesamt_Action_Lvl1_Urteil_OK | OK/NOT OK: overall evaluation of the balance in use, whether the action limit of customer specification 1 was met at all evaluated test points. | OK / NOT OK |  | Evaluation of balance in use | all | 31
BB_Gesamt_Action_Lvl2_Urteil | Yes/No: overall evaluation of the balance in use, whether the action limit of customer specification 2 was met at all evaluated test points. | Yes / No |  | Evaluation of balance in use | all | 28
BB_Gesamt_Action_Lvl2_Urteil_OK | OK/NOT OK: overall evaluation of the balance in use, whether the action limit of customer specification 2 was met at all evaluated test points. | OK / NOT OK |  | Evaluation of balance in use | all | 31
BB_Gesamt_Action_Lvl_Urteil | Yes/No: overall evaluation of the balance in use, whether the action limit of both customer specifications was met at all evaluated test points. | Yes / No |  | Evaluation of balance in use | all | 27
BB_Gesamt_Action_Lvl_Urteil_OK | OK/NOT OK: overall evaluation of the balance in use, whether the action limit of both customer specifications was met at all evaluated test points. | OK / NOT OK |  | Evaluation of balance in use | all | 30
BB_Gesamt_Warning_Lvl1_Urteil | Yes/No: overall evaluation of the balance in use, whether the warning limit of customer specification 1 was met at all evaluated test points. | Yes / No |  | Evaluation of balance in use | all | 29
BB_Gesamt_Warning_Lvl1_Urteil_OK | OK/NOT OK: overall evaluation of the balance in use, whether the warning limit of customer specification 1 was met at all evaluated test points. | OK / NOT OK |  | Evaluation of balance in use | all | 32
BB_Gesamt_Warning_Lvl2_Urteil | Yes/No: overall evaluation of the balance in use, whether the warning limit of customer specification 2 was met at all evaluated test points. | Yes / No |  | Evaluation of balance in use | all | 29
BB_Gesamt_Warning_Lvl2_Urteil_OK | OK/NOT OK: overall evaluation of the balance in use, whether the warning limit of customer specification 2 was met at all evaluated test points. | OK / NOT OK |  | Evaluation of balance in use | all | 32
BB_Gesamt_Warning_Lvl_Urteil | Yes/No: overall evaluation of the balance in use, whether the warning limit of both customer specifications was met at all evaluated test points. | Yes / No |  | Evaluation of balance in use | all | 28
BB_Gesamt_Warning_Lvl_Urteil_OK | OK/NOT OK: overall evaluation of the balance in use, whether the warning limit of both customer specifications was met at all evaluated test points. | OK / NOT OK |  | Evaluation of balance in use | all | 31
BB_Hoechstlast_Action_Lvl2_Urteil_OK{Bereich} | OK/NOT OK: result meets or does not meet the action limit of customer specification 2 for the balance in use in weighing range {Bereich} (relative to the maximum capacity). | OK / NOT OK | {Bereich}: Weighing range (1-4) | Evaluation of balance in use | all | 37
BB_Hoechstlast_Action_Lvl2_Urteil{Bereich} | Yes/No: result meets (Yes) or does not meet (No) the action limit of customer specification 2 for the balance in use in weighing range {Bereich} (relative to the maximum capacity). | Yes / No | {Bereich}: Weighing range (1-4) | Evaluation of balance in use | all | 34
BB_Hoechstlast_Action_Lvl_Urteil_OK{Bereich} | OK/NOT OK: result meets or does not meet the action limit of the customer specification for the balance in use in weighing range {Bereich} (relative to the maximum capacity). | OK / NOT OK | {Bereich}: Weighing range (1-4) | Evaluation of balance in use | all | 36
BB_Hoechstlast_Action_Lvl_Urteil{Bereich} | Yes/No: result meets (Yes) or does not meet (No) the action limit of the customer specification for the balance in use in weighing range {Bereich} (relative to the maximum capacity). | Yes / No | {Bereich}: Weighing range (1-4) | Evaluation of balance in use | all | 33
BB_Hoechstlast_Erg2_{Bereich} | 2nd result (measurement uncertainty of the balance) for the balance in use in weighing range {Bereich} (relative to the maximum capacity), in the unit of customer specification 2. | [Value] [Unit] | {Bereich}: Weighing range (1-4) | Evaluation of balance in use | all | 21
BB_Hoechstlast_Erg{Bereich} | Result (measurement uncertainty of the balance) for the balance in use in weighing range {Bereich} (relative to the maximum capacity), in the unit of the customer specification. | [Value] [Unit] | {Bereich}: Weighing range (1-4) | Evaluation of balance in use | all | 19
BB_Hoechstlast_KundVorg2_Einheit{Bereich} | Unit of the action limit of customer specification 2 for the balance in use in weighing range {Bereich} (relative to the maximum capacity). | [Unit] | {Bereich}: Weighing range (1-4) | Evaluation of balance in use | all | 33
BB_Hoechstlast_KundVorg2_Warn_Einheit{Bereich} | Unit of the warning limit of customer specification 2 for the balance in use in weighing range {Bereich} (relative to the maximum capacity). | [Unit] | {Bereich}: Weighing range (1-4) | Evaluation of balance in use | all | 38
BB_Hoechstlast_KundVorg2_Warn_Wert_mE{Bereich} | Value of the warning limit of customer specification 2 for the balance in use in weighing range {Bereich} (relative to the maximum capacity), with unit. | [Value] [Unit] | {Bereich}: Weighing range (1-4) | Evaluation of balance in use | all | 38
BB_Hoechstlast_KundVorg2_Warn_Wert_mE{Bereich}CF | Value of the warning limit of customer specification 2 for the balance in use in weighing range {Bereich} (relative to the maximum capacity), with unit; with at least one decimal place, otherwise as many places as needed until the first significant digit appears. | [Value] [Unit] | {Bereich}: Weighing range (1-4) | Evaluation of balance in use | all | 40
BB_Hoechstlast_KundVorg2_Warn_Wert{Bereich} | Value of the warning limit of customer specification 2 for the balance in use in weighing range {Bereich} (relative to the maximum capacity), without unit. | [Value] | {Bereich}: Weighing range (1-4) | Evaluation of balance in use | all | 35
BB_Hoechstlast_KundVorg2_Warn_Wert{Bereich}CF | Value of the warning limit of customer specification 2 for the balance in use in weighing range {Bereich} (relative to the maximum capacity), without unit; with at least one decimal place, otherwise as many places as needed until the first significant digit appears. | [Value] | {Bereich}: Weighing range (1-4) | Evaluation of balance in use | all | 37
BB_Hoechstlast_KundVorg2_Wert_mE{Bereich} | Value of the action limit of customer specification 2 for the balance in use in weighing range {Bereich} (relative to the maximum capacity), with unit. | [Value] [Unit] | {Bereich}: Weighing range (1-4) | Evaluation of balance in use | all | 33
BB_Hoechstlast_KundVorg2_Wert_mE{Bereich}CF | Value of the action limit of customer specification 2 for the balance in use in weighing range {Bereich} (relative to the maximum capacity), with unit; with at least one decimal place, otherwise as many places as needed until the first significant digit appears. | [Value] [Unit] | {Bereich}: Weighing range (1-4) | Evaluation of balance in use | all | 35
BB_Hoechstlast_KundVorg2_Wert{Bereich} | Value of the action limit of customer specification 2 for the balance in use in weighing range {Bereich} (relative to the maximum capacity), without unit. | [Value] | {Bereich}: Weighing range (1-4) | Evaluation of balance in use | all | 30
BB_Hoechstlast_KundVorg2_Wert{Bereich}CF | Value of the action limit of customer specification 2 for the balance in use in weighing range {Bereich} (relative to the maximum capacity), without unit; with at least one decimal place, otherwise as many places as needed until the first significant digit appears. | [Value] | {Bereich}: Weighing range (1-4) | Evaluation of balance in use | all | 32
BB_Hoechstlast_KundVorg_Einheit{Bereich} | Unit of the action limit of the customer specification for the balance in use in weighing range {Bereich} (relative to the maximum capacity). | [Unit] | {Bereich}: Weighing range (1-4) | Evaluation of balance in use | all | 32
BB_Hoechstlast_KundVorg_Warn_Einheit{Bereich} | Unit of the warning limit of the customer specification for the balance in use in weighing range {Bereich} (relative to the maximum capacity). | [Unit] | {Bereich}: Weighing range (1-4) | Evaluation of balance in use | all | 37
BB_Hoechstlast_KundVorg_Warn_Wert_mE{Bereich} | Value of the warning limit of the customer specification for the balance in use in weighing range {Bereich} (relative to the maximum capacity), with unit. | [Value] [Unit] | {Bereich}: Weighing range (1-4) | Evaluation of balance in use | all | 37
BB_Hoechstlast_KundVorg_Warn_Wert_mE{Bereich}CF | Value of the warning limit of the customer specification for the balance in use in weighing range {Bereich} (relative to the maximum capacity), with unit; with at least one decimal place, otherwise as many places as needed until the first significant digit appears. | [Value] [Unit] | {Bereich}: Weighing range (1-4) | Evaluation of balance in use | all | 39
BB_Hoechstlast_KundVorg_Warn_Wert{Bereich} | Value of the warning limit of the customer specification for the balance in use in weighing range {Bereich} (relative to the maximum capacity), without unit. | [Value] | {Bereich}: Weighing range (1-4) | Evaluation of balance in use | all | 34
BB_Hoechstlast_KundVorg_Warn_Wert{Bereich}CF | Value of the warning limit of the customer specification for the balance in use in weighing range {Bereich} (relative to the maximum capacity), without unit; with at least one decimal place, otherwise as many places as needed until the first significant digit appears. | [Value] | {Bereich}: Weighing range (1-4) | Evaluation of balance in use | all | 36
BB_Hoechstlast_KundVorg_Wert_mE{Bereich} | Value of the action limit of the customer specification for the balance in use in weighing range {Bereich} (relative to the maximum capacity), with unit. | [Value] [Unit] | {Bereich}: Weighing range (1-4) | Evaluation of balance in use | all | 32
BB_Hoechstlast_KundVorg_Wert_mE{Bereich}CF | Value of the action limit of the customer specification for the balance in use in weighing range {Bereich} (relative to the maximum capacity), with unit; with at least one decimal place, otherwise as many places as needed until the first significant digit appears. | [Value] [Unit] | {Bereich}: Weighing range (1-4) | Evaluation of balance in use | all | 34
BB_Hoechstlast_KundVorg_Wert{Bereich} | Value of the action limit of the customer specification for the balance in use in weighing range {Bereich} (relative to the maximum capacity), without unit. | [Value] | {Bereich}: Weighing range (1-4) | Evaluation of balance in use | all | 29
BB_Hoechstlast_KundVorg_Wert{Bereich}CF | Value of the action limit of the customer specification for the balance in use in weighing range {Bereich} (relative to the maximum capacity), without unit; with at least one decimal place, otherwise as many places as needed until the first significant digit appears. | [Value] | {Bereich}: Weighing range (1-4) | Evaluation of balance in use | all | 31
BB_Hoechstlast_Warning_Lvl2_Urteil_OK{Bereich} | OK/NOT OK: result meets or does not meet the warning limit of customer specification 2 for the balance in use in weighing range {Bereich} (relative to the maximum capacity). | OK / NOT OK | {Bereich}: Weighing range (1-4) | Evaluation of balance in use | all | 38
BB_Hoechstlast_Warning_Lvl2_Urteil{Bereich} | Yes/No: result meets (Yes) or does not meet (No) the warning limit of customer specification 2 for the balance in use in weighing range {Bereich} (relative to the maximum capacity). | Yes / No | {Bereich}: Weighing range (1-4) | Evaluation of balance in use | all | 35
BB_Hoechstlast_Warning_Lvl_Urteil_OK{Bereich} | OK/NOT OK: result meets or does not meet the warning limit of the customer specification for the balance in use in weighing range {Bereich} (relative to the maximum capacity). | OK / NOT OK | {Bereich}: Weighing range (1-4) | Evaluation of balance in use | all | 37
BB_Hoechstlast_Warning_Lvl_Urteil{Bereich} | Yes/No: result meets (Yes) or does not meet (No) the warning limit of the customer specification for the balance in use in weighing range {Bereich} (relative to the maximum capacity). | Yes / No | {Bereich}: Weighing range (1-4) | Evaluation of balance in use | all | 34
BB_Hoechstlast{Bereich} | Maximum capacity of weighing range {Bereich} as the absolute reference value for the evaluation of the balance in use, with unit. | [Value] [Unit] | {Bereich}: Weighing range (1-4) | Evaluation of balance in use | all | 15
BB_Kundenspez_Action_Lvl2_Urteil_OK{Nr} | OK/NOT OK: result meets or does not meet the action limit of customer specification 2 for the balance in use at customer-specific test point {Nr}. | OK / NOT OK | {Nr}: Number (1 ... n) | Evaluation of balance in use | all | 37
BB_Kundenspez_Action_Lvl2_Urteil{Nr} | Yes/No: result meets (Yes) or does not meet (No) the action limit of customer specification 2 for the balance in use at customer-specific test point {Nr}. | Yes / No | {Nr}: Number (1 ... n) | Evaluation of balance in use | all | 34
BB_Kundenspez_Action_Lvl_Urteil_OK{Nr} | OK/NOT OK: result meets or does not meet the action limit of the customer specification for the balance in use at customer-specific test point {Nr}. | OK / NOT OK | {Nr}: Number (1 ... n) | Evaluation of balance in use | all | 36
BB_Kundenspez_Action_Lvl_Urteil{Nr} | Yes/No: result meets (Yes) or does not meet (No) the action limit of the customer specification for the balance in use at customer-specific test point {Nr}. | Yes / No | {Nr}: Number (1 ... n) | Evaluation of balance in use | all | 33
BB_Kundenspez_Erg2_{Nr} | 2nd result (measurement uncertainty of the balance) for the balance in use at customer-specific test point {Nr}, in the unit of customer specification 2. | [Value] [Unit] | {Nr}: Number (1 ... n) | Evaluation of balance in use | all | 21
BB_Kundenspez_Erg{Nr} | Result (measurement uncertainty of the balance) for the balance in use at customer-specific test point {Nr}, in the unit of the customer specification. | [Value] [Unit] | {Nr}: Number (1 ... n) | Evaluation of balance in use | all | 19
BB_Kundenspez_KundVorg2_Einheit{Nr} | Unit of the action limit of customer specification 2 for the balance in use at customer-specific test point {Nr}. | [Unit] | {Nr}: Number (1 ... n) | Evaluation of balance in use | all | 33
BB_Kundenspez_KundVorg2_Warn_Einheit{Nr} | Unit of the warning limit of customer specification 2 for the balance in use at customer-specific test point {Nr}. | [Unit] | {Nr}: Number (1 ... n) | Evaluation of balance in use | all | 38
BB_Kundenspez_KundVorg2_Warn_Wert_mE{Nr} | Value of the warning limit of customer specification 2 for the balance in use at customer-specific test point {Nr}, with unit. | [Value] [Unit] | {Nr}: Number (1 ... n) | Evaluation of balance in use | all | 38
BB_Kundenspez_KundVorg2_Warn_Wert_mE{Nr}CF | Value of the warning limit of customer specification 2 for the balance in use at customer-specific test point {Nr}, with unit; with at least one decimal place, otherwise as many places as needed until the first significant digit appears. | [Value] [Unit] | {Nr}: Number (1 ... n) | Evaluation of balance in use | all | 40
BB_Kundenspez_KundVorg2_Warn_Wert{Nr} | Value of the warning limit of customer specification 2 for the balance in use at customer-specific test point {Nr}, without unit. | [Value] | {Nr}: Number (1 ... n) | Evaluation of balance in use | all | 35
BB_Kundenspez_KundVorg2_Warn_Wert{Nr}CF | Value of the warning limit of customer specification 2 for the balance in use at customer-specific test point {Nr}, without unit; with at least one decimal place, otherwise as many places as needed until the first significant digit appears. | [Value] | {Nr}: Number (1 ... n) | Evaluation of balance in use | all | 37
BB_Kundenspez_KundVorg2_Wert_mE{Nr} | Value of the action limit of customer specification 2 for the balance in use at customer-specific test point {Nr}, with unit. | [Value] [Unit] | {Nr}: Number (1 ... n) | Evaluation of balance in use | all | 33
BB_Kundenspez_KundVorg2_Wert_mE{Nr}CF | Value of the action limit of customer specification 2 for the balance in use at customer-specific test point {Nr}, with unit; with at least one decimal place, otherwise as many places as needed until the first significant digit appears. | [Value] [Unit] | {Nr}: Number (1 ... n) | Evaluation of balance in use | all | 35
BB_Kundenspez_KundVorg2_Wert{Nr} | Value of the action limit of customer specification 2 for the balance in use at customer-specific test point {Nr}, without unit. | [Value] | {Nr}: Number (1 ... n) | Evaluation of balance in use | all | 30
BB_Kundenspez_KundVorg2_Wert{Nr}CF | Value of the action limit of customer specification 2 for the balance in use at customer-specific test point {Nr}, without unit; with at least one decimal place, otherwise as many places as needed until the first significant digit appears. | [Value] | {Nr}: Number (1 ... n) | Evaluation of balance in use | all | 32
BB_Kundenspez_KundVorg_Einheit{Nr} | Unit of the action limit of the customer specification for the balance in use at customer-specific test point {Nr}. | [Unit] | {Nr}: Number (1 ... n) | Evaluation of balance in use | all | 32
BB_Kundenspez_KundVorg_Warn_Einheit{Nr} | Unit of the warning limit of the customer specification for the balance in use at customer-specific test point {Nr}. | [Unit] | {Nr}: Number (1 ... n) | Evaluation of balance in use | all | 37
BB_Kundenspez_KundVorg_Warn_Wert_mE{Nr} | Value of the warning limit of the customer specification for the balance in use at customer-specific test point {Nr}, with unit. | [Value] [Unit] | {Nr}: Number (1 ... n) | Evaluation of balance in use | all | 37
BB_Kundenspez_KundVorg_Warn_Wert_mE{Nr}CF | Value of the warning limit of the customer specification for the balance in use at customer-specific test point {Nr}, with unit; with at least one decimal place, otherwise as many places as needed until the first significant digit appears. | [Value] [Unit] | {Nr}: Number (1 ... n) | Evaluation of balance in use | all | 39
BB_Kundenspez_KundVorg_Warn_Wert{Nr} | Value of the warning limit of the customer specification for the balance in use at customer-specific test point {Nr}, without unit. | [Value] | {Nr}: Number (1 ... n) | Evaluation of balance in use | all | 34
BB_Kundenspez_KundVorg_Warn_Wert{Nr}CF | Value of the warning limit of the customer specification for the balance in use at customer-specific test point {Nr}, without unit; with at least one decimal place, otherwise as many places as needed until the first significant digit appears. | [Value] | {Nr}: Number (1 ... n) | Evaluation of balance in use | all | 36
BB_Kundenspez_KundVorg_Wert_mE{Nr} | Value of the action limit of the customer specification for the balance in use at customer-specific test point {Nr}, with unit. | [Value] [Unit] | {Nr}: Number (1 ... n) | Evaluation of balance in use | all | 32
BB_Kundenspez_KundVorg_Wert_mE{Nr}CF | Value of the action limit of the customer specification for the balance in use at customer-specific test point {Nr}, with unit; with at least one decimal place, otherwise as many places as needed until the first significant digit appears. | [Value] [Unit] | {Nr}: Number (1 ... n) | Evaluation of balance in use | all | 34
BB_Kundenspez_KundVorg_Wert{Nr} | Value of the action limit of the customer specification for the balance in use at customer-specific test point {Nr}, without unit. | [Value] | {Nr}: Number (1 ... n) | Evaluation of balance in use | all | 29
BB_Kundenspez_KundVorg_Wert{Nr}CF | Value of the action limit of the customer specification for the balance in use at customer-specific test point {Nr}, without unit; with at least one decimal place, otherwise as many places as needed until the first significant digit appears. | [Value] | {Nr}: Number (1 ... n) | Evaluation of balance in use | all | 31
BB_Kundenspez_Warning_Lvl2_Urteil_OK{Nr} | OK/NOT OK: result meets or does not meet the warning limit of customer specification 2 for the balance in use at customer-specific test point {Nr}. | OK / NOT OK | {Nr}: Number (1 ... n) | Evaluation of balance in use | all | 38
BB_Kundenspez_Warning_Lvl2_Urteil{Nr} | Yes/No: result meets (Yes) or does not meet (No) the warning limit of customer specification 2 for the balance in use at customer-specific test point {Nr}. | Yes / No | {Nr}: Number (1 ... n) | Evaluation of balance in use | all | 35
BB_Kundenspez_Warning_Lvl_Urteil_OK{Nr} | OK/NOT OK: result meets or does not meet the warning limit of the customer specification for the balance in use at customer-specific test point {Nr}. | OK / NOT OK | {Nr}: Number (1 ... n) | Evaluation of balance in use | all | 37
BB_Kundenspez_Warning_Lvl_Urteil{Nr} | Yes/No: result meets (Yes) or does not meet (No) the warning limit of the customer specification for the balance in use at customer-specific test point {Nr}. | Yes / No | {Nr}: Number (1 ... n) | Evaluation of balance in use | all | 34
BB_Kundenspez{Nr} | Load of the customer-specific test point {Nr} of the evaluation of the balance in use, with unit. | [Value] [Unit] | {Nr}: Number (1 ... n) | Evaluation of balance in use | all | 15
BB_Warning_Lvl_Einheit | Unit of the warning limit of the test points of the balance in use (%). | [Unit] |  | Evaluation of balance in use | all | 22
BB_Warning_Lvl_Wert | Warning limit of the test points of the balance in use in percent, without unit. | [Value] |  | Evaluation of balance in use | all | 19
BB_Warning_Lvl_Wert_mE | Warning limit of the test points of the balance in use in percent, with percent sign. | [Value] % |  | Evaluation of balance in use | all | 22

## Factory calibration
SimplyCal – Bookmarks of the print templates - Factory calibration
SimplyCal 2.5.0 · As of 14.10.2026 · Program build e27e0785 2026-10-14
Bookmark (pattern) | Description | Content | Placeholder | Group | Edition | Length (max.) | Standard template
Aktuelles_Datum{Nr} | Current date at the time of output. | [Date] | {Nr}: Number (none, 1-10) | Document | all | 17
LE_Kalibrierverf | Note on the calibration procedure for substitute load (expert report, e.g. DKD-E 7-1) or the text stored in the settings; only if a substitute load adjustment is present. | [Text] |  | Document | all | 16
Programmversion | Text “Created with” with the program name and version number of SimplyCal. | [Text] |  | Document | all | 15
Abweichende_Anschrift{Nr} | Alternative address of the customer as text. | [Text] | {Nr}: Number (none, 1-10) | Customer and contact person | all | 23
AnredeAnsprechpartner_2_Waage{Nr} | Salutation of contact person 2 of the balance. | [Text] | {Nr}: Number (none, 1-5) | Customer and contact person | all | 30
AnredeAnsprechpartner_Waage{Nr} | Salutation of contact person 1 of the balance. | [Text] | {Nr}: Number (none, 1-5) | Customer and contact person | all | 28
Ansprechpartner_2_Waage{Nr} | First name and last name of contact person 2 of the balance. | [First name] [Last name] | {Nr}: Number (none, 1-5) | Customer and contact person | all | 24
Ansprechpartner_Waage{Nr} | First name and last name of contact person 1 of the balance. | [First name] [Last name] | {Nr}: Number (none, 1-5) | Customer and contact person | all | 22
Auftraggeber{Nr} | Address of the ordering party (name 1–3, street, country code, postal code, city) or the alternative address as text. | [Text] | {Nr}: Number (none, 1-10) | Customer and contact person | all | 14 | Yes
KundenLkz{Nr} | Country code of the customer. | [Text] | {Nr}: Number (none, 1-10) | Customer and contact person | all | 11
KundenName2 | Name 2 of the customer. | [Text] |  | Customer and contact person | all | 11
KundenName3 | Name 3 of the customer. | [Text] |  | Customer and contact person | all | 11
Kundennamelang{Nr} | Name 1, name 2 and name 3 of the customer in one line. | [Text] | {Nr}: Number (none, 1-10) | Customer and contact person | all | 16
Kundenname{Nr} | Name 1 of the customer. | [Text] | {Nr}: Number (none, 1-10) | Customer and contact person | all | 12
Kundennummer{Nr} | Customer number. | [Text] | {Nr}: Number (none, 1-10) | Customer and contact person | all | 14
KundenOrt{Nr} | City of the customer. | [Text] | {Nr}: Number (none, 1-10) | Customer and contact person | all | 11
KundenPlzOrt{Nr} | Postal code and city of the customer. | [Text] | {Nr}: Number (none, 1-10) | Customer and contact person | all | 14
KundenPlz{Nr} | Postal code of the customer. | [Text] | {Nr}: Number (none, 1-10) | Customer and contact person | all | 11
KundenStrasse{Nr} | Street of the customer. | [Text] | {Nr}: Number (none, 1-10) | Customer and contact person | all | 15
KundenSuchname{Nr} | Search name of the customer. | [Text] | {Nr}: Number (none, 1-10) | Customer and contact person | all | 16
Kunde{Nr} | Address of the customer (name 1–3, street, country code, postal code, city) or the alternative address as text. | [Text] | {Nr}: Number (none, 1-10) | Customer and contact person | all | 7
TelefonAnsprechpartner_2_Waage{Nr} | Telephone number of contact person 2 of the balance. | [Text] | {Nr}: Number (none, 1-5) | Customer and contact person | all | 31
TelefonAnsprechpartner_Waage{Nr} | Telephone number of contact person 1 of the balance. | [Text] | {Nr}: Number (none, 1-5) | Customer and contact person | all | 29
Akk_Gueltig_Bis | End of validity of the accreditation. | [Date] |  | Accreditation | all | 15
Akk_Gueltig_Von | Start of validity of the accreditation. | [Date] |  | Accreditation | all | 15
Akk_ILAC | ILAC mark of the accreditation as image. | [Image] |  | Accreditation | all | 8
Akk_Norm | Standard of the accreditation. | [Text] |  | Accreditation | all | 8
Akk_Nummer | Accreditation number (registration number) of the calibration. | [Text] |  | Accreditation | all | 10
Akk_Scope | Scope of accreditation. | [Text] |  | Accreditation | all | 9
Akk_Stelle | Accreditation body. | [Text] |  | Accreditation | all | 10
Akk_Stelle_Name | Name of the accreditation body. | [Text] |  | Accreditation | all | 15
Akk_Symbol | Accreditation symbol as image. | [Image] |  | Accreditation | all | 10
Aenderungen | List of all changes made by post-processing of the calibration certificate. | [Text] |  | Calibration certificate | all | 11
AenderungsFlag | Warning note that the calibration certificate has been post-processed; only for post-processed calibration certificates. | [Text] |  | Calibration certificate | all | 14
Auftragsbestelldatum{Nr} | Order date of the order. | [Date] | {Nr}: Number (none, 1-10) | Calibration certificate | all | 22
Auftragsbestellnummer{Nr} | Order number of the order. | [Text] | {Nr}: Number (none, 1-10) | Calibration certificate | all | 23
Auftragsdatum{Nr} | Date of the order. | [Date] | {Nr}: Number (none, 1-10) | Calibration certificate | all | 15
Auftragseingangsdatum{Nr} | Date of receipt of the order. | [Date] | {Nr}: Number (none, 1-10) | Calibration certificate | all | 23
Auftragsnummer{Nr} | Order number. | [Text] | {Nr}: Number (none, 1-10) | Calibration certificate | all | 16
Bearbeiter_Nummer{Nr} | Employee number of the person in charge. | [Text] | {Nr}: Number (none, 1-5) | Calibration certificate | all | 18
Bearbeiter_Unterschrift | Signature of the person in charge as image. | [Image] |  | Calibration certificate | all | 23
BearbeiterFreigeber_Nummer{Nr} | Employee number of the approver; if the same person, that of the person in charge. | [Text] | {Nr}: Number (none, 1-5) | Calibration certificate | all | 27
BearbeiterFreigeber_Titel_{Sprache}{Nr} | Fixed text in the language {Sprache}: “Approver” or “Person in charge” if the person in charge and the approver are the same person. | [Text] | {Sprache}: Language (DEU ENG RUS CZE ESP FRA ITA NLD POL PRT TUR) {Nr}: Number (none, 1-5) | Calibration certificate | all | 30
BearbeiterFreigeber_Titel{Nr} | Fixed text “Approver” or “Person in charge” if the person in charge and the approver are the same person. | [Text] | {Nr}: Number (none, 1-5) | Calibration certificate | all | 26
BearbeiterFreigeber_Unterschrift | Signature of the approver; if the same person, that of the person in charge, as image. | [Image] |  | Calibration certificate | all | 32
BearbeiterFreigeber{Nr} | First name and last name of the approver; if the same person, that of the person in charge. | [First name] [Last name] | {Nr}: Number (none, 1-5) | Calibration certificate | all | 20
Bearbeiter{Nr} | First name and last name of the person in charge (technician) of the calibration. | [First name] [Last name] | {Nr}: Number (none, 1-5) | Calibration certificate | all | 11 | Yes
Bemerkung | Remarks on the calibration; for post-processed calibration certificates, supplemented by the list of changes. | [Text] |  | Calibration certificate | all | 9
Bemerkung_Ohne_Aenderungen | Remarks on the calibration without the note on changes made by post-processing. | [Text] |  | Calibration certificate | all | 26
Datum_der_Kalibrierung{Nr} | Date of the calibration. | [Date] | {Nr}: Number (none, 1-10) | Calibration certificate | all | 24 | Yes
EichungJaNein | Yes/No, whether the reason for the calibration is a verification. | Yes / No |  | Calibration certificate | all | 13
Empfindlichkeitstest_Bestanden | Yes/No, whether the sensitivity test was passed (deviation within the permissible deviation). | Yes / No |  | Calibration certificate | all | 30
Empfindlichkeitstest_Durchgefuehrt | Yes/No, whether a sensitivity test was performed. | Yes / No |  | Calibration certificate | all | 34
Empfindlichkeitstest_Ergebnis | Result (deviation) of the sensitivity test in the unit of the permissible deviation (%, d or mass unit). | [Text] |  | Calibration certificate | all | 29
Empfindlichkeitstest_Messwert | Measured value (indication) of the sensitivity test with unit. | [Value] [Unit] |  | Calibration certificate | all | 29
Empfindlichkeitstest_Nennwert | Nominal value (load) of the sensitivity test with unit. | [Value] [Unit] |  | Calibration certificate | all | 29
Empfindlichkeitstest_Tabelle | Bookmark without content: removes the table of the sensitivity test if no sensitivity test was performed. | (removes table/row) |  | Calibration certificate | all | 28
Evalrule_Formula{Nr} | Formula of the decision rule: “-Tol ≤ E(I) ≤ Tol” for simple acceptance; for ILAC G8 with the measurement uncertainty U(E) subtracted. | [Formula] | {Nr}: Number (none, 1-10) | Calibration certificate | all | 18
Evalrule_Text | Decision rule in plain text (description of the statement of conformity) in the language of the calibration certificate. | [Text] |  | Calibration certificate | all | 13
Evalrule_Text_{Sprache} | Decision rule in plain text (description of the statement of conformity) in the language {Sprache}. | [Text] | {Sprache}: Language (DEU ENG RUS CZE ESP FRA ITA NLD POL PRT TUR) | Calibration certificate | all | 17
Evalrule_Uncertainty{Nr} | Indication of whether the decision rule takes the measurement uncertainty into account (with or without measurement uncertainty). | [Text] | {Nr}: Number (none, 1-10) | Calibration certificate | all | 22
Evalrule_{Sprache}{Nr} | Short designation of the decision rule applied (e.g. simple acceptance or ILAC G8) in the language {Sprache}. | [Text] | {Sprache}: Language (DEU ENG RUS CZE ESP FRA ITA NLD POL PRT TUR) {Nr}: Number (none, 1-10) | Calibration certificate | all | 14
Evalrule{Nr} | Short designation of the decision rule applied (simple acceptance or ILAC G8) in the language of the calibration certificate. | [Text] | {Nr}: Number (none, 1-10) | Calibration certificate | all | 10
Freigabe_Datum{Nr} | Date of approval of the calibration certificate. | [Date] | {Nr}: Number (none, 1-10) | Calibration certificate | all | 16
Freigeber_Nummer{Nr} | Employee number of the approver. | [Text] | {Nr}: Number (none, 1-5) | Calibration certificate | all | 17
Freigeber_Unterschrift | Signature of the approver as image. | [Image] |  | Calibration certificate | all | 22
Freigeber{Nr} | First name and last name of the approver of the calibration certificate. | [First name] [Last name] | {Nr}: Number (none, 1-5) | Calibration certificate | all | 10
Grund | Reason for the calibration (reason for the protocol) as text. | [Text] |  | Calibration certificate | all | 5 | Yes
Grund2 | Second reason for the calibration (reason for the protocol 2) as text. | [Text] |  | Calibration certificate | all | 6
Kalibriernummer_Formatiert{Nr} | Complete calibration certificate number as defined in the settings for the calibration mark. | [Text] | {Nr}: Number (none, 1-10) | Calibration certificate | all | 28
KalscheinAkkred{Nr} | Accreditation number (registration number) of the calibration. | [Text] | {Nr}: Number (none, 1-10) | Calibration certificate | all | 17
KalscheinDat{Nr} | Date part of the calibration certificate number in the format year-month (YYYY-MM). | [Text] | {Nr}: Number (none, 1-10) | Calibration certificate | all | 14
KalscheinJahrKurz{Nr} | Year of the calibration certificate, two digits (YY). | [Text] | {Nr}: Number (none, 1-10) | Calibration certificate | all | 19
KalscheinJahr{Nr} | Year of the calibration certificate, four digits (YYYY). | [Text] | {Nr}: Number (none, 1-10) | Calibration certificate | all | 15
KalscheinLfdNr | Serial number of the calibration certificate, padded with leading zeros to the number of digits defined in the settings. | [Text] |  | Calibration certificate | all | 14
KalscheinLfdNr3S{Nr} | Serial number of the calibration certificate, the last three digits. | [Text] | {Nr}: Number (none, 1-10) | Calibration certificate | all | 18
KalscheinLfdNr4S{Nr} | Serial number of the calibration certificate, the last four digits. | [Text] | {Nr}: Number (none, 1-10) | Calibration certificate | all | 18
KalscheinMonat{Nr} | Month of the calibration certificate, two digits (MM). | [Text] | {Nr}: Number (none, 1-10) | Calibration certificate | all | 16
KalscheinNr{Nr} | Calibration certificate number without date part (prefix and serial number). | [Text] | {Nr}: Number (none, 1-10) | Calibration certificate | all | 13 | Yes
KalscheinPraefix{Nr} | Prefix of the calibration mark, depending on the calibration type of the calibration certificate. | [Text] | {Nr}: Number (none, 1-10) | Calibration certificate | all | 18
KalscheinStandort{Nr} | Location identifier from the calibration mark of the calibration certificate. | [Text] | {Nr}: Number (none, 1-10) | Calibration certificate | all | 19
KalscheinTag{Nr} | Day of the calibration certificate, two digits (DD). | [Text] | {Nr}: Number (none, 1-10) | Calibration certificate | all | 14
KalscheinUserID{Nr} | User identifier (user ID) from the calibration mark of the calibration certificate. | [Text] | {Nr}: Number (none, 1-10) | Calibration certificate | all | 17
Laufende_Nummer{Nr} | Serial number part of the calibration certificate number. | [Value] | {Nr}: Number (none, 1-10) | Calibration certificate | all | 17
Leiter_Nummer{Nr} | Employee number of the approver (head or deputy of the calibration laboratory). | [Text] | {Nr}: Number (none, 1-5) | Calibration certificate | all | 14
LeiterStellv1 | Fixed text “Freigabeberechtigter” (function of the approver, German). | [Text] |  | Calibration certificate | all | 13
LeiterStellv2 | Fixed text “Authorized person” (function of the approver, English). | [Text] |  | Calibration certificate | all | 13
LeiterStellv_SLK | Fixed text “Vedúci kalibračného laboratória” (head of the calibration laboratory, Slovak). | [Text] |  | Calibration certificate | all | 16
LeiterStellv_Unterschrift | Signature of the approver (head or deputy) as image. | [Image] |  | Calibration certificate | all | 25
LeiterStellv_{Sprache} | Designation of the function of the person authorized to approve (head of the calibration laboratory) as fixed text in the language {Sprache}. | [Text] | {Sprache}: Language (RUS CZE ESP FRA ITA NLD POL PRT TUR) | Calibration certificate | all | 16
Leiter{Nr} | First name and last name of the approver (head or deputy of the calibration laboratory). | [First name] [Last name] | {Nr}: Number (none, 1-5) | Calibration certificate | all | 7
Registriernummer_DAkkS{Nr} | Registration number of the accreditation (DAkkS). | [Text] | {Nr}: Number (none, 1-10) | Calibration certificate | all | 24
Vorbedingung_1 | Yes/No, whether precondition 1 is met. | Yes / No |  | Calibration certificate | all | 14
Vorbedingung_2 | Yes/No, whether precondition 2 is met. | Yes / No |  | Calibration certificate | all | 14
Vorbedingung_3 | Yes/No, whether precondition 3 is met. | Yes / No |  | Calibration certificate | all | 14
Vorbedingung_4 | Yes/No, whether precondition 4 is met. | Yes / No |  | Calibration certificate | all | 14
Vorbedingung_5 | Yes/No, whether precondition 5 is met. | Yes / No |  | Calibration certificate | all | 14
Vorbedingung_6 | Yes/No, whether precondition 6 is met. | Yes / No |  | Calibration certificate | all | 14
Vorbedingung_7 | Yes/No, whether precondition 7 is met. | Yes / No |  | Calibration certificate | all | 14
Vorbedingung_8 | Yes/No, whether precondition 8 is met. | Yes / No |  | Calibration certificate | all | 14
Vorbedingung_Alle | Yes/No, whether all preconditions are met. | Yes / No |  | Calibration certificate | all | 17
Vorbedingung_Tabelle | Bookmark without content: removes the table of preconditions if no precondition is defined. | (removes table/row) |  | Calibration certificate | all | 20
Wasserzeichen_{Nr} | Watermark text “Draft” when output from the Engineer edition, otherwise empty. | [Text] | {Nr}: Number (none, 1-10) | Calibration certificate | all | 16
Ablesbarkeit_max | Readability (scale interval d) of the largest weighing range, with unit. | [Value] [Unit] |  | Balance and location | all | 16 | Yes
Ablesbarkeit_od{Bereich} | Readability of weighing range {Bereich} with unit, without the label “d =”. | [Value] [Unit] | {Bereich}: Weighing range (1-4) | Balance and location | all | 16
Ablesbarkeiten | Readabilities of all weighing ranges of the balance with unit, separated by “ / ”. | [Text] |  | Balance and location | all | 14
AblesbarkeitUOM{Bereich} | Unit of the readability of weighing range {Bereich}. | [Unit] | {Bereich}: Weighing range (1-4) | Balance and location | all | 16
AblesbarkeitValue_od{Bereich} | Value of the readability of weighing range {Bereich} without unit and without the label “d =”. | [Value] | {Bereich}: Weighing range (1-4) | Balance and location | all | 21
AblesbarkeitValue{Bereich} | Value of the readability of weighing range {Bereich} without unit, with the label “d =” or “dT =”. | [Text] | {Bereich}: Weighing range (1-4) | Balance and location | all | 18
Ablesbarkeit{Bereich} | Readability of weighing range {Bereich} with unit, with the label “d =” or “dT =” (if the scale interval differs). | [Value] [Unit] | {Bereich}: Weighing range (1-4) | Balance and location | all | 13
Abteilung_kurz | Department of the calibration location. | [Text] |  | Balance and location | all | 14 | Yes
Abteilung{Nr} | Department of the calibration location. | [Text] | {Nr}: Number (none, 1-5) | Balance and location | all | 10
AkkKalibrierungsdatum_fill{Nr} | Date of the last accredited calibration; if not specified, “----” appears. | [Date] | {Nr}: Number (none, 1-10) | Balance and location | all | 28
AkkKalibrierungsdatumn_fill{Nr} | Due date of the next accredited calibration; if not specified, “----” appears. | [Date] | {Nr}: Number (none, 1-10) | Balance and location | all | 29
AkkKalibrierungsdatumn_kurz_fill{Nr} | Due date of the next accredited calibration in short format (YYYY-MM); if not specified, “----” appears. | [Date] | {Nr}: Number (none, 1-10) | Balance and location | all | 34
AkkKalibrierungsdatumn_kurz{Nr} | Due date of the next accredited calibration in short format (YYYY-MM). | [Date] | {Nr}: Number (none, 1-10) | Balance and location | all | 29
AkkKalibrierungsdatumn{Nr} | Date on which the interval of the accredited calibration expires (next calibration due). | [Date] | {Nr}: Number (none, 1-10) | Balance and location | all | 24
AkkKalibrierungsdatum{Nr} | Date of the last accredited calibration. | [Date] | {Nr}: Number (none, 1-10) | Balance and location | all | 23
AkkKalibrierungsfixdatum{Nr} | Latest date of the next accredited calibration as day and month name (e.g. 15 March). | [Date] | {Nr}: Number (none, 1-10) | Balance and location | all | 26
AkkKalibrierungsfixmonat{Nr} | Month name of the latest date of the next accredited calibration. | [Text] | {Nr}: Number (none, 1-10) | Balance and location | all | 26
AkkKalibrierungsintervall_fill{Nr} | Interval until the next accredited calibration in months; if not specified, “----” appears. | [Text] | {Nr}: Number (none, 1-10) | Balance and location | all | 32
AkkKalibrierungsintervall{Nr} | Interval until the next accredited calibration in months, with the unit “month(s)”. | [Text] | {Nr}: Number (none, 1-10) | Balance and location | all | 27
Anz_Bereiche{Nr} | Number of weighing ranges of the balance (1–4). | [Value] | {Nr}: Number (none, 1-10) | Balance and location | all | 14
Anzahl_Ecken | Number of test points of the eccentricity test (corner load test) excluding the center. | [Value] |  | Balance and location | all | 12
Artikel_Nr_AZ | Model (article number) of the indicator of the balance. | [Text] |  | Balance and location | all | 13 | Yes
Artikel_Nr_WP | Model (article number) of the balance or weighing platform. | [Text] |  | Balance and location | all | 13 | Yes
Aufstellort | Installation site of the balance at the calibration location. | [Text] |  | Balance and location | all | 11
Baujahr | Year of manufacture of the balance (four digits). | [Text] |  | Balance and location | all | 7
Bereichtyp_kurz{Nr} | Range type of the balance without additional text. | [Text] | {Nr}: Number (none, 1-10) | Balance and location | all | 17
Bereichtyp{Nr} | Range type of the balance, followed by the additional text. | [Text] | {Nr}: Number (none, 1-10) | Balance and location | all | 12
Bereich{Bereich} | Designation of weighing range {Bereich} as an ordinal number, e.g. “1st range”. | [Text] | {Bereich}: Weighing range (1-4) | Balance and location | all | 8
Bezeichnung{Nr} | Designation of the balance. | [Text] | {Nr}: Number (none, 1-10) | Balance and location | all | 13
Ecklast_Technisch_Nicht_Moeglich{Nr} | Note text stating that the eccentricity test (corner load) is technically not possible; only if so specified for the balance. | [Text] | {Nr}: Number (none, 1-10) | Balance and location | all | 34
Eichdatum | Date of the last verification preparation. | [Date] |  | Balance and location | all | 9 | Yes
Eichdatumn | Date of the next verification preparation (end of the verification interval). | [Date] |  | Balance and location | all | 10 | Yes
Eichdatumn_jahr | Year of the next verification preparation (YYYY). | [Date] |  | Balance and location | all | 15
Eichdatumn_kurz | Date of the next verification preparation in short format (YYYY-MM). | [Date] |  | Balance and location | all | 15
Eichfaehig | Yes/No, whether the balance is suitable for verification. | Yes / No |  | Balance and location | all | 10
Eichfixdatum | Latest date of the next verification preparation as day and month name. | [Date] |  | Balance and location | all | 12
Eichfixmonat | Month name of the latest date of the next verification preparation. | [Text] |  | Balance and location | all | 12
Eichgesetzklasse | Long text for the accuracy class according to the Verification Act, e.g. “Verification Act Class III”. | [Text] |  | Balance and location | all | 16
Eichintervall | Interval until the next verification preparation in months, with the unit “month(s)”. | [Text] |  | Balance and location | all | 13 | Yes
Eichklasse | Accuracy class (verification class) of the balance. | [Text] |  | Balance and location | all | 10 | Yes
Eichklasse_kurz | Short text for the accuracy class, e.g. “Class III”. | [Text] |  | Balance and location | all | 15
Eichklasse_wert | Value of the accuracy class of the balance (I, II, III or IIII). | [Text] |  | Balance and location | all | 15
Eichwert_max | Verification scale interval e of the largest weighing range with unit. | [Value] [Unit] |  | Balance and location | all | 12
Eichwert_oe{Bereich} | Verification scale interval e of weighing range {Bereich} with unit, without the label “e =”. | [Value] [Unit] | {Bereich}: Weighing range (1-4) | Balance and location | all | 12
Eichwerte | Verification scale intervals e of all weighing ranges of the balance with unit, separated by “ / ”. | [Text] |  | Balance and location | all | 9
EichwertUOM{Bereich} | Unit of the verification scale interval e of weighing range {Bereich}. | [Unit] | {Bereich}: Weighing range (1-4) | Balance and location | all | 12
EichwertValue_oe{Bereich} | Verification scale interval e of weighing range {Bereich} without unit and without the label “e =”. | [Value] | {Bereich}: Weighing range (1-4) | Balance and location | all | 17
EichwertValue{Bereich} | Verification scale interval e of weighing range {Bereich} without unit, with the label “e =”. | [Text] | {Bereich}: Weighing range (1-4) | Balance and location | all | 14
Eichwert{Bereich} | Verification scale interval e of weighing range {Bereich} with unit and the label “e =”. | [Value] [Unit] | {Bereich}: Weighing range (1-4) | Balance and location | all | 9
Eichzulassung | Verification approval of the balance. | [Text] |  | Balance and location | all | 13
Exbescheinigung | Explosion protection certificate of the balance. | [Text] |  | Balance and location | all | 15
Gebaeude{Nr} | Building of the calibration location (location). | [Text] | {Nr}: Number (none, 1-5) | Balance and location | all | 9
GeeichtBis | “No” or “Yes (until DD.MM.YYYY)”, whether the balance is verified and until when the verification is valid. | [Text] |  | Balance and location | all | 10
Geraet_Anzeige_Exbescheinigung | Explosion protection certificate of the additional display of the balance. | [Text] |  | Balance and location | all | 30
Geraet_Anzeige_Hersteller_Name | Search name of the manufacturer of the additional display of the balance. | [Text] |  | Balance and location | all | 30
Geraet_Anzeige_Hersteller_Nummer | Manufacturer number of the additional display of the balance. | [Text] |  | Balance and location | all | 32
Geraet_Anzeige_Modell | Model of the additional display of the balance. | [Text] |  | Balance and location | all | 21
Geraet_Anzeige_Schutzart | Protection type of the additional display of the balance. | [Text] |  | Balance and location | all | 24
Geraet_Anzeige_SNR | Serial number of the additional display of the balance. | [Text] |  | Balance and location | all | 18
Geraet_Benutzerdef1_Exbescheinigung | Explosion protection certificate of user-defined connected device 1. | [Text] |  | Balance and location | all | 35
Geraet_Benutzerdef1_Hersteller_Name | Search name of the manufacturer of user-defined connected device 1. | [Text] |  | Balance and location | all | 35
Geraet_Benutzerdef1_Hersteller_Nummer | Manufacturer number of user-defined connected device 1. | [Text] |  | Balance and location | all | 37
Geraet_Benutzerdef1_Modell | Model of user-defined connected device 1. | [Text] |  | Balance and location | all | 26
Geraet_Benutzerdef1_Name_{Sprache} | Designation of user-defined connected device 1 in the language {Sprache}. | [Text] | {Sprache}: Language (DEU ENG) | Balance and location | all | 28
Geraet_Benutzerdef1_Schutzart | Protection type of user-defined connected device 1. | [Text] |  | Balance and location | all | 29
Geraet_Benutzerdef1_SNR | Serial number of user-defined connected device 1. | [Text] |  | Balance and location | all | 23
Geraet_Benutzerdef2_Exbescheinigung | Explosion protection certificate of user-defined connected device 2. | [Text] |  | Balance and location | all | 35
Geraet_Benutzerdef2_Hersteller_Name | Search name of the manufacturer of user-defined connected device 2. | [Text] |  | Balance and location | all | 35
Geraet_Benutzerdef2_Hersteller_Nummer | Manufacturer number of user-defined connected device 2. | [Text] |  | Balance and location | all | 37
Geraet_Benutzerdef2_Modell | Model of user-defined connected device 2. | [Text] |  | Balance and location | all | 26
Geraet_Benutzerdef2_Name_{Sprache} | Designation of user-defined connected device 2 in the language {Sprache}. | [Text] | {Sprache}: Language (DEU ENG) | Balance and location | all | 28
Geraet_Benutzerdef2_Schutzart | Protection type of user-defined connected device 2. | [Text] |  | Balance and location | all | 29
Geraet_Benutzerdef2_SNR | Serial number of user-defined connected device 2. | [Text] |  | Balance and location | all | 23
Geraet_Benutzerdef3_Exbescheinigung | Explosion protection certificate of user-defined connected device 3. | [Text] |  | Balance and location | all | 35
Geraet_Benutzerdef3_Hersteller_Name | Search name of the manufacturer of user-defined connected device 3. | [Text] |  | Balance and location | all | 35
Geraet_Benutzerdef3_Hersteller_Nummer | Manufacturer number of user-defined connected device 3. | [Text] |  | Balance and location | all | 37
Geraet_Benutzerdef3_Modell | Model of user-defined connected device 3. | [Text] |  | Balance and location | all | 26
Geraet_Benutzerdef3_Name_{Sprache} | Designation of user-defined connected device 3 in the language {Sprache}. | [Text] | {Sprache}: Language (DEU ENG) | Balance and location | all | 28
Geraet_Benutzerdef3_Schutzart | Protection type of user-defined connected device 3. | [Text] |  | Balance and location | all | 29
Geraet_Benutzerdef3_SNR | Serial number of user-defined connected device 3. | [Text] |  | Balance and location | all | 23
Geraet_Benutzerdef4_Exbescheinigung | Explosion protection certificate of user-defined connected device 4. | [Text] |  | Balance and location | all | 35
Geraet_Benutzerdef4_Hersteller_Name | Search name of the manufacturer of user-defined connected device 4. | [Text] |  | Balance and location | all | 35
Geraet_Benutzerdef4_Hersteller_Nummer | Manufacturer number of user-defined connected device 4. | [Text] |  | Balance and location | all | 37
Geraet_Benutzerdef4_Modell | Model of user-defined connected device 4. | [Text] |  | Balance and location | all | 26
Geraet_Benutzerdef4_Name_{Sprache} | Designation of user-defined connected device 4 in the language {Sprache}. | [Text] | {Sprache}: Language (DEU ENG) | Balance and location | all | 28
Geraet_Benutzerdef4_Schutzart | Protection type of user-defined connected device 4. | [Text] |  | Balance and location | all | 29
Geraet_Benutzerdef4_SNR | Serial number of user-defined connected device 4. | [Text] |  | Balance and location | all | 23
Geraet_Benutzerdef5_Exbescheinigung | Explosion protection certificate of user-defined connected device 5. | [Text] |  | Balance and location | all | 35
Geraet_Benutzerdef5_Hersteller_Name | Search name of the manufacturer of user-defined connected device 5. | [Text] |  | Balance and location | all | 35
Geraet_Benutzerdef5_Hersteller_Nummer | Manufacturer number of user-defined connected device 5. | [Text] |  | Balance and location | all | 37
Geraet_Benutzerdef5_Modell | Model of user-defined connected device 5. | [Text] |  | Balance and location | all | 26
Geraet_Benutzerdef5_Name_{Sprache} | Designation of user-defined connected device 5 in the language {Sprache}. | [Text] | {Sprache}: Language (DEU ENG) | Balance and location | all | 28
Geraet_Benutzerdef5_Schutzart | Protection type of user-defined connected device 5. | [Text] |  | Balance and location | all | 29
Geraet_Benutzerdef5_SNR | Serial number of user-defined connected device 5. | [Text] |  | Balance and location | all | 23
Geraet_Drucker_Exbescheinigung | Explosion protection certificate of the printer. | [Text] |  | Balance and location | all | 30
Geraet_Drucker_Hersteller_Name | Search name of the manufacturer of the printer. | [Text] |  | Balance and location | all | 30
Geraet_Drucker_Hersteller_Nummer | Manufacturer number of the printer. | [Text] |  | Balance and location | all | 32
Geraet_Drucker_Modell | Model of the printer. | [Text] |  | Balance and location | all | 21
Geraet_Drucker_Schutzart | Protection type of the printer. | [Text] |  | Balance and location | all | 24
Geraet_Drucker_SNR | Serial number of the printer. | [Text] |  | Balance and location | all | 18
Geraet_Referenzwaage_Exbescheinigung | Explosion protection certificate of the reference balance. | [Text] |  | Balance and location | all | 36
Geraet_Referenzwaage_Hersteller_Name | Search name of the manufacturer of the reference balance. | [Text] |  | Balance and location | all | 36
Geraet_Referenzwaage_Hersteller_Nummer | Manufacturer number of the reference balance. | [Text] |  | Balance and location | all | 38
Geraet_Referenzwaage_Modell | Model of the reference balance. | [Text] |  | Balance and location | all | 27
Geraet_Referenzwaage_Schutzart | Protection type of the reference balance. | [Text] |  | Balance and location | all | 30
Geraet_Referenzwaage_SNR | Serial number of the reference balance. | [Text] |  | Balance and location | all | 24
Hersteller_mit_azg{Nr} | Search name of the balance manufacturer; if an indicator is present, additionally the manufacturer of the indicator, separated by “ / ”. | [Text] | {Nr}: Number (none, 1-10) | Balance and location | all | 20
HerstellerAnschrift{Nr} | Complete address of the balance manufacturer. | [Text] | {Nr}: Number (none, 1-10) | Balance and location | all | 21
HerstellerLkz{Nr} | Country code of the balance manufacturer. | [Text] | {Nr}: Number (none, 1-10) | Balance and location | all | 15
HerstellerName1 | Name 1 of the balance manufacturer. | [Text] |  | Balance and location | all | 15
HerstellerName2 | Name 2 of the balance manufacturer. | [Text] |  | Balance and location | all | 15
HerstellerName3 | Name 3 of the balance manufacturer. | [Text] |  | Balance and location | all | 15
HerstellerNameLang{Nr} | Name 1, name 2 and name 3 of the balance manufacturer in one line. | [Text] | {Nr}: Number (none, 1-10) | Balance and location | all | 20
HerstellerNummer{Nr} | Address number of the balance manufacturer. | [Text] | {Nr}: Number (none, 1-10) | Balance and location | all | 18
HerstellerOrt{Nr} | City of the balance manufacturer. | [Text] | {Nr}: Number (none, 1-10) | Balance and location | all | 15
HerstellerPlzOrt{Nr} | Postal code and city of the balance manufacturer. | [Text] | {Nr}: Number (none, 1-10) | Balance and location | all | 18
HerstellerPlz{Nr} | Postal code of the balance manufacturer. | [Text] | {Nr}: Number (none, 1-10) | Balance and location | all | 15
HerstellerStrasse{Nr} | Street of the balance manufacturer. | [Text] | {Nr}: Number (none, 1-10) | Balance and location | all | 19
Hersteller{Nr} | Search name of the balance manufacturer. | [Text] | {Nr}: Number (none, 1-10) | Balance and location | all | 12 | Yes
Hoechstlast_gesamt | Maximum capacity of the balance (maximum capacity of the largest weighing range) with unit. | [Value] [Unit] |  | Balance and location | all | 18 | Yes
Hoechstlasten | Maximum capacities of all weighing ranges of the balance with unit, separated by “ / ”. | [Text] |  | Balance and location | all | 13
HoechstlastUOM{Bereich} | Unit of the maximum capacity of weighing range {Bereich}. | [Unit] | {Bereich}: Weighing range (1-4) | Balance and location | all | 15
HoechstlastValue{Bereich} | Maximum capacity of weighing range {Bereich} without unit. | [Value] | {Bereich}: Weighing range (1-4) | Balance and location | all | 17
Hoechstlast{Bereich} | Maximum capacity of weighing range {Bereich} with unit. | [Value] [Unit] | {Bereich}: Weighing range (1-4) | Balance and location | all | 12
Identnummer{Nr} | Identification number of the balance. | [Text] | {Nr}: Number (none, 1-10) | Balance and location | all | 13 | Yes
Image_Ecklast_Bauform | Image of the design of the weighing platform with the test points of the eccentricity test. | [Image] |  | Balance and location | all | 21
Inventarnummer | Inventory number of the balance. | [Text] |  | Balance and location | all | 14 | Yes
Justage_kurz{Nr} | Adjustment method of the balance in short form: No, Yes (internal) or Yes (external). | [Text] | {Nr}: Number (none, 1-10) | Balance and location | all | 14 | Yes
Justage_lang{Nr} | Adjustment method of the balance written out: Without adjustment, Internal adjustment or External adjustment. | [Text] | {Nr}: Number (none, 1-10) | Balance and location | all | 14
Kalibrierbereich_max_i{Bereich} | Upper limit of the restricted calibrated weighing range {Bereich} with unit. | [Value] [Unit] | {Bereich}: Weighing range (1-4) | Balance and location | all | 23
Kalibrierbereich_min_i{Bereich} | Lower limit of the restricted calibrated weighing range {Bereich} with unit. | [Value] [Unit] | {Bereich}: Weighing range (1-4) | Balance and location | all | 23
Kalibrierort | Address of the calibration location (name 1–3, street, country code, postal code, city); without a separate calibration location, the address of the ordering party. | [Text] |  | Balance and location | all | 12
KalibrierortKunde | Address of the calibration location; without a separate calibration location, the address of the customer. | [Text] |  | Balance and location | all | 17
KalibrierortOrtStrasse | Street, postal code and city of the calibration location in one line. | [Text] |  | Balance and location | all | 22
Kalibrierungsdatum_fill{Nr} | Date of the last non-accredited calibration; if not specified, “----” appears. | [Date] | {Nr}: Number (none, 1-10) | Balance and location | all | 25
Kalibrierungsdatumn_fill{Nr} | Due date of the next non-accredited calibration; if not specified, “----” appears. | [Date] | {Nr}: Number (none, 1-10) | Balance and location | all | 26
Kalibrierungsdatumn_kurz_deu{Nr} | Due date of the next non-accredited calibration in German short format (MM.YYYY). | [Date] | {Nr}: Number (none, 1-10) | Balance and location | all | 30
Kalibrierungsdatumn_kurz_fill | Due date of the next non-accredited calibration in short format (YYYY-MM); if not specified, “----” appears. | [Date] |  | Balance and location | all | 29
Kalibrierungsdatumn_kurz{Nr} | Due date of the next non-accredited calibration in short format (YYYY-MM). | [Date] | {Nr}: Number (none, 1-10) | Balance and location | all | 26
Kalibrierungsdatumn{Nr} | Date on which the interval of the non-accredited calibration expires (next calibration due). | [Date] | {Nr}: Number (none, 1-10) | Balance and location | all | 21
Kalibrierungsdatum{Nr} | Date of the last non-accredited calibration. | [Date] | {Nr}: Number (none, 1-10) | Balance and location | all | 20
Kalibrierungsfixdatum{Nr} | Latest date of the next non-accredited calibration as day and month name (e.g. 15 March). | [Date] | {Nr}: Number (none, 1-10) | Balance and location | all | 23
Kalibrierungsfixmonat{Nr} | Month name of the latest date of the next non-accredited calibration. | [Text] | {Nr}: Number (none, 1-10) | Balance and location | all | 23
Kalibrierungsintervall_fill{Nr} | Interval until the next non-accredited calibration in months; if not specified, “----” appears. | [Text] | {Nr}: Number (none, 1-10) | Balance and location | all | 29
Kalibrierungsintervall{Nr} | Interval until the next non-accredited calibration in months, with the unit “month(s)”. | [Text] | {Nr}: Number (none, 1-10) | Balance and location | all | 24
Kostenstelle{Nr} | Cost center of the balance or the calibration. | [Text] | {Nr}: Number (none, 1-5) | Balance and location | all | 13 | Yes
MindestlastUOM{Bereich} | Unit of the minimum capacity of weighing range {Bereich}. | [Unit] | {Bereich}: Weighing range (1-4) | Balance and location | all | 15
MindestlastValue{Bereich} | Minimum capacity of weighing range {Bereich} without unit. | [Value] | {Bereich}: Weighing range (1-4) | Balance and location | all | 17
Mindestlast{Bereich} | Minimum capacity of weighing range {Bereich} with unit. | [Value] [Unit] | {Bereich}: Weighing range (1-4) | Balance and location | all | 12
Minlast_max | Minimum capacity of the largest weighing range with unit. | [Value] [Unit] |  | Balance and location | all | 11
Minlasten | Minimum capacities of all weighing ranges of the balance with unit, separated by “ / ”. | [Text] |  | Balance and location | all | 9
Modell_ohne_azg{Nr} | Model of the balance without indicator. | [Text] | {Nr}: Number (none, 1-10) | Balance and location | all | 17
Modell_und_Zusatzinfo | Model of the balance, followed by additional information in brackets (e.g. verification suitability, service mode). | [Text] |  | Balance and location | all | 21
Modell{Nr} | Model of the balance; if an indicator is present, additionally its model, separated by “ / ”. | [Text] | {Nr}: Number (none, 1-10) | Balance and location | all | 8
Pruefmethode_Richtigkeit_Kurz{Nr} | Test method of the test for errors of indication in short form: stepwise or continuous. | [Text] | {Nr}: Number (none, 1-10) | Balance and location | all | 31
Pruefmethode_Richtigkeit{Nr} | Test method of the test for errors of indication (linearity) as text. | [Text] | {Nr}: Number (none, 1-10) | Balance and location | all | 26
Pruefmittelnummer_Kunde | Test equipment number of the balance at the customer's site. | [Text] |  | Balance and location | all | 23
Raum{Nr} | Room of the calibration location. | [Text] | {Nr}: Number (none, 1-5) | Balance and location | all | 5
Schutzart | Protection type of the balance. | [Text] |  | Balance and location | all | 9
Serien_Nr_AZ | Serial number of the indicator of the balance. | [Text] |  | Balance and location | all | 12 | Yes
Serien_Nr_WP | Serial number of the balance or weighing platform. | [Text] |  | Balance and location | all | 12 | Yes
Seriennummer_ohne_azg{Nr} | Serial number of the balance without indicator. | [Text] | {Nr}: Number (none, 1-10) | Balance and location | all | 23
Seriennummer{Nr} | Serial number of the balance; if an indicator is present, additionally its serial number, separated by “ / ”. | [Text] | {Nr}: Number (none, 1-10) | Balance and location | all | 14
Standort | Location of the calibration location. | [Text] |  | Balance and location | all | 8 | Yes
USP_datumn_kurz{Nr} | Due date of the next USP test in short format (YYYY-MM). | [Date] | {Nr}: Number (none, 1-10) | Balance and location | all | 17
USP_datumn{Nr} | Date on which the interval of the USP test expires (next test due). | [Date] | {Nr}: Number (none, 1-10) | Balance and location | all | 12
USP_datum{Nr} | Date of the last USP test. | [Date] | {Nr}: Number (none, 1-10) | Balance and location | all | 11
USP_fixdatum{Nr} | Latest date of the next USP test as day and month name. | [Date] | {Nr}: Number (none, 1-10) | Balance and location | all | 14
USP_fixmonat{Nr} | Month name of the latest date of the next USP test. | [Text] | {Nr}: Number (none, 1-10) | Balance and location | all | 14
USP_intervall{Nr} | Interval until the next USP test in months, with the unit “month(s)”. | [Text] | {Nr}: Number (none, 1-10) | Balance and location | all | 15
Vor_Gebrauch_Justiert{Nr} | Yes/No, whether the balance is adjusted before use; with the setting “Automatic” the bookmark remains empty. | Yes / No | {Nr}: Number (none, 1-10) | Balance and location | all | 23
Waagenbeschreibung | Description of the balance. | [Text] |  | Balance and location | all | 18
Waegebereich_eingeschraenkt{Bereich} | Whether weighing range {Bereich} is calibrated with restrictions: Yes, No or “not calibrated”. | [Text] | {Bereich}: Weighing range (1-4) | Balance and location | all | 28
Waegebereich{Bereich} | Number of weighing range {Bereich}. | [Value] | {Bereich}: Weighing range (1-4) | Balance and location | all | 13
Waegetyp{Nr} | Type of the balance: single-range balance, multi-range balance or multi-interval balance. | [Text] | {Nr}: Number (none, 1-10) | Balance and location | all | 10 | Yes
Wartungsdatumn_kurz{Nr} | Due date of the next maintenance in short format (YYYY-MM). | [Date] | {Nr}: Number (none, 1-10) | Balance and location | all | 21
Wartungsdatumn{Nr} | Date on which the maintenance interval expires (next maintenance due). | [Date] | {Nr}: Number (none, 1-10) | Balance and location | all | 16
Wartungsdatum{Nr} | Date of the last maintenance. | [Date] | {Nr}: Number (none, 1-10) | Balance and location | all | 15
Wartungsfixdatum{Nr} | Latest date of the next maintenance as day and month name. | [Date] | {Nr}: Number (none, 1-10) | Balance and location | all | 18
Wartungsfixmonat{Nr} | Month name of the latest date of the next maintenance. | [Text] | {Nr}: Number (none, 1-10) | Balance and location | all | 18
Wartungsintervall{Nr} | Interval until the next maintenance in months, with the unit “month(s)”. | [Text] | {Nr}: Number (none, 1-10) | Balance and location | all | 19
Genauigkeitsklasse | Accuracy classes of the test weights used, in one line. | [Text] |  | Test equipment | all | 18
Genauigkeitsklasse_lang_liste | List of the error limit systems and accuracy classes of the test weights used, one entry per weight set. | [Text] |  | Test equipment | all | 29
Genauigkeitsklasse_liste | List of the accuracy classes of the test weights used, one entry per weight set. | [Text] |  | Test equipment | all | 24 | Yes
Genauigkeitsklassen | Accuracy classes of the test weights used in the calibration. | [Text] |  | Test equipment | all | 19
Pruefmittel | Serial numbers of the weight sets used, in one line. | [Text] |  | Test equipment | all | 11
Pruefmittel_Ablaufdatum_liste | List of the expiry dates of the weight sets used, one entry per weight set. | [Text] |  | Test equipment | all | 29
Pruefmittel_Bezeichnung_liste | List of the designations of the weight sets used, one entry per weight set. | [Text] |  | Test equipment | all | 29
Pruefmittel_gueltig | Yes/No, whether the weight sets used are valid (not expired). | Yes / No |  | Test equipment | all | 19
Pruefmittel_Hersteller_liste | List of the manufacturers of the weight sets used, one entry per weight set. | [Text] |  | Test equipment | all | 28
Pruefmittel_Identnummer_liste | List of the identification numbers of the weight sets used, one entry per weight set. | [Text] |  | Test equipment | all | 29
Pruefmittel_Kalibrierdatum_liste | List of the calibration dates of the weight sets used, one entry per weight set. | [Text] |  | Test equipment | all | 32
Pruefmittel_Kalibrierschein_liste | List of the calibration certificate numbers of the weight sets used, one entry per weight set. | [Text] |  | Test equipment | all | 33
Pruefmittel_lang | Serial number of the weight set together with the calibration certificate number of the weight set. | [Text] |  | Test equipment | all | 16
Pruefmittel_liste | List of the serial numbers of the weight sets used, one entry per weight set. | [Text] |  | Test equipment | all | 17 | Yes
Beobachtete_Toleranz{Nr} | Type of the monitored tolerance (customer specification, manufacturer specification or MPE on verification) as text. | [Text] | {Nr}: Number (none, 1-20) | Calibration and environment | all | 22
Innerhalb_Toleranz | Yes/No, whether the permissible tolerance is met in the calibration. | Yes / No |  | Calibration and environment | all | 18
Innerhalb_Toleranz_mJ | Yes/No, whether the permissible tolerance is met in the calibration with adjustment. | Yes / No |  | Calibration and environment | all | 21
Innerhalb_Toleranz_oJ | Yes/No, whether the permissible tolerance is met in the calibration without adjustment. | Yes / No |  | Calibration and environment | all | 21
Interne_Gewichtsschaltung | Yes/No, whether an internal weight switching (internal adjustment) is present. | Yes / No |  | Calibration and environment | all | 25
Justage_mJ{Nr} | Adjustment method of the balance for the calibration with adjustment. | [Text] | {Nr}: Number (none, 1-4) | Calibration and environment | all | 11
Justage_oJ{Nr} | Adjustment method of the balance for the calibration without adjustment. | [Text] | {Nr}: Number (none, 1-4) | Calibration and environment | all | 11
Justage{Nr} | Adjustment method of the balance for the calibration. | [Text] | {Nr}: Number (none, 1-4) | Calibration and environment | all | 8
Luftbewegung | Measurement condition air drafts for the calibration. | [Text] |  | Calibration and environment | all | 12 | Yes
Luftbewegung_mJ | Measurement condition air drafts for the calibration with adjustment. | [Text] |  | Calibration and environment | all | 15
Luftbewegung_oJ | Measurement condition air drafts for the calibration without adjustment. | [Text] |  | Calibration and environment | all | 15
Luftfeuchtigkeit | Relative humidity in percent; only if the humidity was recorded. | [Value] % |  | Calibration and environment | all | 16
MaxAbw_Innerhalb_Toleranz | Yes/No, whether the permissible tolerance is met in the overall assessment based on the maximum deviation. | Yes / No |  | Calibration and environment | all | 25
MaxAbw_Innerhalb_Toleranz_mJ | Yes/No, whether the tolerance is met in the overall assessment based on the maximum deviation for the calibration with adjustment. | Yes / No |  | Calibration and environment | all | 28
MaxAbw_Innerhalb_Toleranz_oJ | Yes/No, whether the tolerance is met in the overall assessment based on the maximum deviation for the calibration without adjustment. | Yes / No |  | Calibration and environment | all | 28
Messbedingung_mJ{Nr} | Measurement conditions of the calibration with adjustment: air drafts, vibrations and contamination, one below the other in three lines. | [Text] | {Nr}: Number (none, 1-10) | Calibration and environment | all | 18
Messbedingung_oJ{Nr} | Measurement conditions of the calibration without adjustment: air drafts, vibrations and contamination, one below the other in three lines. | [Text] | {Nr}: Number (none, 1-10) | Calibration and environment | all | 18
Messbedingung{Nr} | Measurement conditions of the calibration: air drafts, vibrations and contamination, one below the other in three lines. | [Text] | {Nr}: Number (none, 1-10) | Calibration and environment | all | 15
Pruefmittel_Thermometer | Test equipment number of the thermometer for measuring the ambient temperature. | [Text] |  | Calibration and environment | all | 23 | Yes
Pruefmittel_Thermometer_Gewicht | Designation (otherwise number) of the test equipment for measuring the weight temperature. | [Text] |  | Calibration and environment | all | 31
Pruefmittel_Thermometer_Seriennummer | Serial number of the thermometer for the ambient temperature (serial number of the temperature sensor, otherwise of the climate measuring device). | [Text] |  | Calibration and environment | all | 36
Temperatur_Differenz | Measured temperature difference between the test weights and the ambient air at the start of the calibration in kelvin (K); empty if one of the two temperatures was not recorded. | [Value] [Unit] |  | Calibration and environment | all | 20
Temperatur_Differenz_Berechnung | Temperature difference in kelvin (K) used to calculate the convection: temperature of the test weights against the mean ambient temperature at start and end, at least the minimum temperature difference of the calibration. | [Value] [Unit] |  | Calibration and environment | all | 31
Temperatur_Differenz_Berechnung_mJ | Temperature difference in kelvin (K) used to calculate the convection of the calibration with adjustment: temperature of the test weights against the mean ambient temperature at start and end, at least the minimum temperature difference of the calibration. | [Value] [Unit] |  | Calibration and environment | all | 34
Temperatur_Differenz_Berechnung_oJ | Temperature difference in kelvin (K) used to calculate the convection of the calibration without adjustment: temperature of the test weights against the mean ambient temperature at start and end, at least the minimum temperature difference of the calibration. | [Value] [Unit] |  | Calibration and environment | all | 34
Temperatur_Differenz_mJ | Measured temperature difference between the test weights and the ambient air at the start of the calibration with adjustment in kelvin (K); empty if one of the two temperatures was not recorded. | [Value] [Unit] |  | Calibration and environment | all | 23
Temperatur_Differenz_oJ | Measured temperature difference between the test weights and the ambient air at the start of the calibration without adjustment in kelvin (K); empty if one of the two temperatures was not recorded. | [Value] [Unit] |  | Calibration and environment | all | 23
Temperatur_Gewicht | Temperature of the test weights with temperature unit. | [Value] [Unit] |  | Calibration and environment | all | 18
Temperatur_Kalibrierung_ende | Ambient temperature at the end of the calibration with temperature unit. | [Value] [Unit] |  | Calibration and environment | all | 28
Temperatur_Kalibrierung_ende_mJ | Ambient temperature at the end of the calibration with adjustment, with temperature unit. | [Value] [Unit] |  | Calibration and environment | all | 31
Temperatur_Kalibrierung_ende_oJ | Ambient temperature at the end of the calibration without adjustment, with temperature unit. | [Value] [Unit] |  | Calibration and environment | all | 31
Temperatur_Kalibrierung_start | Ambient temperature at the start of the calibration with temperature unit. | [Value] [Unit] |  | Calibration and environment | all | 29 | Yes
Temperatur_Kalibrierung_start_mJ | Ambient temperature at the start of the calibration with adjustment, with temperature unit. | [Value] [Unit] |  | Calibration and environment | all | 32
Temperatur_Kalibrierung_start_oJ | Ambient temperature at the start of the calibration without adjustment, with temperature unit. | [Value] [Unit] |  | Calibration and environment | all | 32
Unruhe | Measurement condition vibrations for the calibration. | [Text] |  | Calibration and environment | all | 6 | Yes
Unruhe_mJ | Measurement condition vibrations for the calibration with adjustment. | [Text] |  | Calibration and environment | all | 9
Unruhe_oJ | Measurement condition vibrations for the calibration without adjustment. | [Text] |  | Calibration and environment | all | 9
Verschmutzung | Measurement condition contamination for the calibration. | [Text] |  | Calibration and environment | all | 13 | Yes
Verschmutzung_mJ | Measurement condition contamination for the calibration with adjustment. | [Text] |  | Calibration and environment | all | 16
Verschmutzung_oJ | Measurement condition contamination for the calibration without adjustment. | [Text] |  | Calibration and environment | all | 16
Innerhalb_Toleranz_Wiederholbarkeit{Bereich} | Yes/No, whether the permissible specification of the repeatability test in weighing range {Bereich} is met. | Yes / No | {Bereich}: Weighing range (1-4) | Repeatability | all | 36
Standardabweichung_mJ{Bereich} | Standard deviation of the repeatability test in weighing range {Bereich} with unit, after adjustment (calibration with adjustment). | [Value] [Unit] | {Bereich}: Weighing range (1-4) | Repeatability | all | 22
Standardabweichung_oJ{Bereich} | Standard deviation of the repeatability test in weighing range {Bereich} with unit, before adjustment (calibration without adjustment). | [Value] [Unit] | {Bereich}: Weighing range (1-4) | Repeatability | all | 22
Standardabweichung{Bereich} | Standard deviation of the repeatability test in weighing range {Bereich} with unit. | [Value] [Unit] | {Bereich}: Weighing range (1-4) | Repeatability | all | 19
Summe_Waegewerte_Wiederholbarkeit_mJ{Bereich}_{Messung} | Sum of the conventional mass values of the weights used for measurement {Messung} of the repeatability test in weighing range {Bereich}, after adjustment (calibration with adjustment). | [Value] | {Bereich}: Weighing range (1-4) {Messung}: Measurement (1 ... n) | Repeatability | all | 40
Summe_Waegewerte_Wiederholbarkeit_oJ{Bereich}_{Messung} | Sum of the conventional mass values of the weights used for measurement {Messung} of the repeatability test in weighing range {Bereich}, before adjustment (calibration without adjustment). | [Value] | {Bereich}: Weighing range (1-4) {Messung}: Measurement (1 ... n) | Repeatability | all | 40
Summe_Waegewerte_Wiederholbarkeit{Bereich}_{Messung} | Sum of the conventional mass values of the weights used for measurement {Messung} of the repeatability test in weighing range {Bereich}. | [Value] | {Bereich}: Weighing range (1-4) {Messung}: Measurement (1 ... n) | Repeatability | all | 37
Wiederholbarkeit2_Abweichung_mJ{Bereich}_{Messung} | Deviation (without measurement uncertainty) of measurement {Messung} of the second repeatability test in weighing range {Bereich} with unit, after adjustment (calibration with adjustment). | [Value] [Unit] | {Bereich}: Weighing range (1-4) {Messung}: Measurement (1 ... n) | Repeatability | all | 35
Wiederholbarkeit2_Abweichung_oJ{Bereich}_{Messung} | Deviation (without measurement uncertainty) of measurement {Messung} of the second repeatability test in weighing range {Bereich} with unit, before adjustment (calibration without adjustment). | [Value] [Unit] | {Bereich}: Weighing range (1-4) {Messung}: Measurement (1 ... n) | Repeatability | all | 35
Wiederholbarkeit2_Abweichung{Bereich}_{Messung} | Deviation (without measurement uncertainty) of measurement {Messung} of the second repeatability test in weighing range {Bereich} with unit. | [Value] [Unit] | {Bereich}: Weighing range (1-4) {Messung}: Measurement (1 ... n) | Repeatability | all | 32
Wiederholbarkeit_Abweichung_mJ{Bereich}_{Messung} | Deviation (without measurement uncertainty) of measurement {Messung} of the repeatability test in weighing range {Bereich} with unit, after adjustment (calibration with adjustment). | [Value] [Unit] | {Bereich}: Weighing range (1-4) {Messung}: Measurement (1 ... n) | Repeatability | all | 34
Wiederholbarkeit_Abweichung_oJ{Bereich}_{Messung} | Deviation (without measurement uncertainty) of measurement {Messung} of the repeatability test in weighing range {Bereich} with unit, before adjustment (calibration without adjustment). | [Value] [Unit] | {Bereich}: Weighing range (1-4) {Messung}: Measurement (1 ... n) | Repeatability | all | 34
Wiederholbarkeit_Abweichung{Bereich}_{Messung} | Deviation (without measurement uncertainty) of measurement {Messung} of the repeatability test in weighing range {Bereich} with unit. | [Value] [Unit] | {Bereich}: Weighing range (1-4) {Messung}: Measurement (1 ... n) | Repeatability | all | 31
Wiederholbarkeit_Differenz_mJ{Bereich}_{Messung} | Absolute value of the deviation (without measurement uncertainty) of measurement {Messung} of the repeatability test in weighing range {Bereich} with unit, after adjustment (calibration with adjustment). | [Value] [Unit] | {Bereich}: Weighing range (1-4) {Messung}: Measurement (1 ... n) | Repeatability | all | 33
Wiederholbarkeit_Differenz_oJ{Bereich}_{Messung} | Absolute value of the deviation (without measurement uncertainty) of measurement {Messung} of the repeatability test in weighing range {Bereich} with unit, before adjustment (calibration without adjustment). | [Value] [Unit] | {Bereich}: Weighing range (1-4) {Messung}: Measurement (1 ... n) | Repeatability | all | 33
Wiederholbarkeit_Differenz{Bereich}_{Messung} | Absolute value of the deviation (without measurement uncertainty) of measurement {Messung} of the repeatability test in weighing range {Bereich} with unit. | [Value] [Unit] | {Bereich}: Weighing range (1-4) {Messung}: Measurement (1 ... n) | Repeatability | all | 30
Wiederholbarkeit_Max_Abweichung_mJ{Bereich} | Largest difference between the measured values (maximum minus minimum value) of the repeatability test in weighing range {Bereich} with unit, after adjustment (calibration with adjustment). | [Value] [Unit] | {Bereich}: Weighing range (1-4) | Repeatability | all | 35
Wiederholbarkeit_Max_Abweichung_oJ{Bereich} | Largest difference between the measured values (maximum minus minimum value) of the repeatability test in weighing range {Bereich} with unit, before adjustment (calibration without adjustment). | [Value] [Unit] | {Bereich}: Weighing range (1-4) | Repeatability | all | 35
Wiederholbarkeit_Max_Abweichung{Bereich} | Largest difference between the measured values (maximum minus minimum value) of the repeatability test in weighing range {Bereich} with unit. | [Value] [Unit] | {Bereich}: Weighing range (1-4) | Repeatability | all | 32
Wiederholbarkeit_Messung_mJ{Bereich}_{Messung} | Measured value of measurement {Messung} of the repeatability test in weighing range {Bereich} with unit; with two repeatability tests, both values in two columns, after adjustment (calibration with adjustment). | [Value] [Unit] | {Bereich}: Weighing range (1-4) {Messung}: Measurement (1 ... n) | Repeatability | all | 31
Wiederholbarkeit_Messung_oeh_mJ{Bereich}_{Messung} | Measured value of measurement {Messung} of the repeatability test in weighing range {Bereich} without unit, after adjustment (calibration with adjustment). | [Value] | {Bereich}: Weighing range (1-4) {Messung}: Measurement (1 ... n) | Repeatability | all | 35
Wiederholbarkeit_Messung_oeh_oJ{Bereich}_{Messung} | Measured value of measurement {Messung} of the repeatability test in weighing range {Bereich} without unit, before adjustment (calibration without adjustment). | [Value] | {Bereich}: Weighing range (1-4) {Messung}: Measurement (1 ... n) | Repeatability | all | 35
Wiederholbarkeit_Messung_oeh{Bereich}_{Messung} | Measured value of measurement {Messung} of the repeatability test in weighing range {Bereich} without unit. | [Value] | {Bereich}: Weighing range (1-4) {Messung}: Measurement (1 ... n) | Repeatability | all | 32
Wiederholbarkeit_Messung_oJ{Bereich}_{Messung} | Measured value of measurement {Messung} of the repeatability test in weighing range {Bereich} with unit; with two repeatability tests, both values in two columns, before adjustment (calibration without adjustment). | [Value] [Unit] | {Bereich}: Weighing range (1-4) {Messung}: Measurement (1 ... n) | Repeatability | all | 31
Wiederholbarkeit_Messung{Bereich}_{Messung} | Measured value of measurement {Messung} of the repeatability test in weighing range {Bereich} with unit; with two repeatability tests, both values in two columns. | [Value] [Unit] | {Bereich}: Weighing range (1-4) {Messung}: Measurement (1 ... n) | Repeatability | all | 28 | Yes
Wiederholbarkeit_Mittelwert_mJ{Bereich} | Mean value of the measurements of the repeatability test in weighing range {Bereich} with unit, after adjustment (calibration with adjustment). | [Value] [Unit] | {Bereich}: Weighing range (1-4) | Repeatability | all | 31
Wiederholbarkeit_Mittelwert_oJ{Bereich} | Mean value of the measurements of the repeatability test in weighing range {Bereich} with unit, before adjustment (calibration without adjustment). | [Value] [Unit] | {Bereich}: Weighing range (1-4) | Repeatability | all | 31
Wiederholbarkeit_Mittelwert{Bereich} | Mean value of the measurements of the repeatability test in weighing range {Bereich} with unit. | [Value] [Unit] | {Bereich}: Weighing range (1-4) | Repeatability | all | 28
Wiederholbarkeit_Nennwert_eh_mJ{Bereich} | Unit of the nominal value of the repeatability test in weighing range {Bereich}, after adjustment (calibration with adjustment). | [Unit] | {Bereich}: Weighing range (1-4) | Repeatability | all | 32
Wiederholbarkeit_Nennwert_eh_oJ{Bereich} | Unit of the nominal value of the repeatability test in weighing range {Bereich}, before adjustment (calibration without adjustment). | [Unit] | {Bereich}: Weighing range (1-4) | Repeatability | all | 32
Wiederholbarkeit_Nennwert_eh{Bereich} | Unit of the nominal value of the repeatability test in weighing range {Bereich}. | [Unit] | {Bereich}: Weighing range (1-4) | Repeatability | all | 29
Wiederholbarkeit_Nennwert_mJ{Bereich} | Nominal value of the repeatability test in weighing range {Bereich} with unit: test load (nominal value) or, with tare load, tare load plus test load; with two repeatability tests, both in two columns, after adjustment (calibration with adjustment). | [Text] | {Bereich}: Weighing range (1-4) | Repeatability | all | 29
Wiederholbarkeit_Nennwert_mJ{Bereich}_{Messung} | Nominal value of measurement {Messung} of the repeatability test in weighing range {Bereich} with unit; with two repeatability tests, both values in two columns, after adjustment (calibration with adjustment). | [Value] [Unit] | {Bereich}: Weighing range (1-4) {Messung}: Measurement (1 ... n) | Repeatability | all | 32
Wiederholbarkeit_Nennwert_oeh_mJ{Bereich}_{Messung} | Nominal value of measurement {Messung} of the repeatability test in weighing range {Bereich} without unit, after adjustment (calibration with adjustment). | [Value] | {Bereich}: Weighing range (1-4) {Messung}: Measurement (1 ... n) | Repeatability | all | 36
Wiederholbarkeit_Nennwert_oeh_oJ{Bereich}_{Messung} | Nominal value of measurement {Messung} of the repeatability test in weighing range {Bereich} without unit, before adjustment (calibration without adjustment). | [Value] | {Bereich}: Weighing range (1-4) {Messung}: Measurement (1 ... n) | Repeatability | all | 36
Wiederholbarkeit_Nennwert_oeh{Bereich}_{Messung} | Nominal value of measurement {Messung} of the repeatability test in weighing range {Bereich} without unit. | [Value] | {Bereich}: Weighing range (1-4) {Messung}: Measurement (1 ... n) | Repeatability | all | 33
Wiederholbarkeit_Nennwert_oJ{Bereich} | Nominal value of the repeatability test in weighing range {Bereich} with unit: test load (nominal value) or, with tare load, tare load plus test load; with two repeatability tests, both in two columns, before adjustment (calibration without adjustment). | [Text] | {Bereich}: Weighing range (1-4) | Repeatability | all | 29
Wiederholbarkeit_Nennwert_oJ{Bereich}_{Messung} | Nominal value of measurement {Messung} of the repeatability test in weighing range {Bereich} with unit; with two repeatability tests, both values in two columns, before adjustment (calibration without adjustment). | [Value] [Unit] | {Bereich}: Weighing range (1-4) {Messung}: Measurement (1 ... n) | Repeatability | all | 32
Wiederholbarkeit_Nennwert{Bereich} | Nominal value of the repeatability test in weighing range {Bereich} with unit: test load (nominal value) or, with tare load, tare load plus test load; with two repeatability tests, both in two columns. | [Text] | {Bereich}: Weighing range (1-4) | Repeatability | all | 26
Wiederholbarkeit_Nennwert{Bereich}_{Messung} | Nominal value of measurement {Messung} of the repeatability test in weighing range {Bereich} with unit; with two repeatability tests, both values in two columns. | [Value] [Unit] | {Bereich}: Weighing range (1-4) {Messung}: Measurement (1 ... n) | Repeatability | all | 29 | Yes
Aussermittig_Abweichung_mJ{Bereich}_{Punkt} | Deviation (without measurement uncertainty) at test point {Punkt} of the eccentricity test in weighing range {Bereich} with unit, after adjustment (calibration with adjustment). | [Value] [Unit] | {Bereich}: Weighing range (1-4) {Punkt}: Test point (1 ... n) | Eccentricity | all | 30
Aussermittig_Abweichung_oJ{Bereich}_{Punkt} | Deviation (without measurement uncertainty) at test point {Punkt} of the eccentricity test in weighing range {Bereich} with unit, before adjustment (calibration without adjustment). | [Value] [Unit] | {Bereich}: Weighing range (1-4) {Punkt}: Test point (1 ... n) | Eccentricity | all | 30
Aussermittig_Abweichung{Bereich}_{Punkt} | Deviation (without measurement uncertainty) at test point {Punkt} of the eccentricity test in weighing range {Bereich} with unit. | [Value] [Unit] | {Bereich}: Weighing range (1-4) {Punkt}: Test point (1 ... n) | Eccentricity | all | 27
Aussermittig_Differenz_mJ{Bereich}_{Punkt} | Absolute value of the deviation (without measurement uncertainty) at test point {Punkt} of the eccentricity test in weighing range {Bereich} with unit, after adjustment (calibration with adjustment). | [Value] [Unit] | {Bereich}: Weighing range (1-4) {Punkt}: Test point (1 ... n) | Eccentricity | all | 29
Aussermittig_Differenz_oJ{Bereich}_{Punkt} | Absolute value of the deviation (without measurement uncertainty) at test point {Punkt} of the eccentricity test in weighing range {Bereich} with unit, before adjustment (calibration without adjustment). | [Value] [Unit] | {Bereich}: Weighing range (1-4) {Punkt}: Test point (1 ... n) | Eccentricity | all | 29
Aussermittig_Differenz{Bereich}_{Punkt} | Absolute value of the deviation (without measurement uncertainty) at test point {Punkt} of the eccentricity test in weighing range {Bereich} with unit. | [Value] [Unit] | {Bereich}: Weighing range (1-4) {Punkt}: Test point (1 ... n) | Eccentricity | all | 26 | Yes
Aussermittig_Messung_mJ{Bereich}_{Punkt} | Measured value at test point {Punkt} of the eccentricity test in weighing range {Bereich} with unit, after adjustment (calibration with adjustment). | [Value] [Unit] | {Bereich}: Weighing range (1-4) {Punkt}: Test point (1 ... n) | Eccentricity | all | 27
Aussermittig_Messung_oeh_mJ{Bereich}_{Punkt} | Measured value at test point {Punkt} of the eccentricity test in weighing range {Bereich} without unit, after adjustment (calibration with adjustment). | [Value] | {Bereich}: Weighing range (1-4) {Punkt}: Test point (1 ... n) | Eccentricity | all | 31
Aussermittig_Messung_oeh_oJ{Bereich}_{Punkt} | Measured value at test point {Punkt} of the eccentricity test in weighing range {Bereich} without unit, before adjustment (calibration without adjustment). | [Value] | {Bereich}: Weighing range (1-4) {Punkt}: Test point (1 ... n) | Eccentricity | all | 31
Aussermittig_Messung_oeh{Bereich}_{Punkt} | Measured value at test point {Punkt} of the eccentricity test in weighing range {Bereich} without unit. | [Value] | {Bereich}: Weighing range (1-4) {Punkt}: Test point (1 ... n) | Eccentricity | all | 28
Aussermittig_Messung_oJ{Bereich}_{Punkt} | Measured value at test point {Punkt} of the eccentricity test in weighing range {Bereich} with unit, before adjustment (calibration without adjustment). | [Value] [Unit] | {Bereich}: Weighing range (1-4) {Punkt}: Test point (1 ... n) | Eccentricity | all | 27
Aussermittig_Messung{Bereich}_{Punkt} | Measured value at test point {Punkt} of the eccentricity test in weighing range {Bereich} with unit. | [Value] [Unit] | {Bereich}: Weighing range (1-4) {Punkt}: Test point (1 ... n) | Eccentricity | all | 24 | Yes
Aussermittig_Mittelwert_mJ{Bereich} | Mean value of the measured values of all test points of the eccentricity test in weighing range {Bereich} with unit, after adjustment (calibration with adjustment). | [Value] [Unit] | {Bereich}: Weighing range (1-4) | Eccentricity | all | 27
Aussermittig_Mittelwert_oJ{Bereich} | Mean value of the measured values of all test points of the eccentricity test in weighing range {Bereich} with unit, before adjustment (calibration without adjustment). | [Value] [Unit] | {Bereich}: Weighing range (1-4) | Eccentricity | all | 27
Aussermittig_Mittelwert{Bereich} | Mean value of the measured values of all test points of the eccentricity test in weighing range {Bereich} with unit. | [Value] [Unit] | {Bereich}: Weighing range (1-4) | Eccentricity | all | 24
Aussermittig_Nennwert_eh_mJ{Bereich} | Unit of the nominal value of the eccentricity test in weighing range {Bereich}, after adjustment (calibration with adjustment). | [Unit] | {Bereich}: Weighing range (1-4) | Eccentricity | all | 28
Aussermittig_Nennwert_eh_oJ{Bereich} | Unit of the nominal value of the eccentricity test in weighing range {Bereich}, before adjustment (calibration without adjustment). | [Unit] | {Bereich}: Weighing range (1-4) | Eccentricity | all | 28
Aussermittig_Nennwert_eh{Bereich} | Unit of the nominal value of the eccentricity test in weighing range {Bereich}. | [Unit] | {Bereich}: Weighing range (1-4) | Eccentricity | all | 25
Aussermittig_Nennwert_mJ{Bereich} | Test load (nominal value) of the eccentricity test in weighing range {Bereich} with unit, after adjustment (calibration with adjustment). | [Text] | {Bereich}: Weighing range (1-4) | Eccentricity | all | 25
Aussermittig_Nennwert_mJ{Bereich}_{Punkt} | Nominal value (test load) at test point {Punkt} of the eccentricity test in weighing range {Bereich} with unit, after adjustment (calibration with adjustment). | [Value] [Unit] | {Bereich}: Weighing range (1-4) {Punkt}: Test point (1 ... n) | Eccentricity | all | 28
Aussermittig_Nennwert_oeh_mJ{Bereich}_1 | Nominal value (test load) of the eccentricity test in weighing range {Bereich} without unit, after adjustment (calibration with adjustment). | [Value] | {Bereich}: Weighing range (1-4) | Eccentricity | all | 31
Aussermittig_Nennwert_oeh_oJ{Bereich}_1 | Nominal value (test load) of the eccentricity test in weighing range {Bereich} without unit, before adjustment (calibration without adjustment). | [Value] | {Bereich}: Weighing range (1-4) | Eccentricity | all | 31
Aussermittig_Nennwert_oeh{Bereich}_1 | Nominal value (test load) of the eccentricity test in weighing range {Bereich} without unit. | [Value] | {Bereich}: Weighing range (1-4) | Eccentricity | all | 28
Aussermittig_Nennwert_oJ{Bereich} | Test load (nominal value) of the eccentricity test in weighing range {Bereich} with unit, before adjustment (calibration without adjustment). | [Text] | {Bereich}: Weighing range (1-4) | Eccentricity | all | 25
Aussermittig_Nennwert_oJ{Bereich}_{Punkt} | Nominal value (test load) at test point {Punkt} of the eccentricity test in weighing range {Bereich} with unit, before adjustment (calibration without adjustment). | [Value] [Unit] | {Bereich}: Weighing range (1-4) {Punkt}: Test point (1 ... n) | Eccentricity | all | 28
Aussermittig_Nennwert{Bereich} | Test load (nominal value) of the eccentricity test in weighing range {Bereich} with unit. | [Text] | {Bereich}: Weighing range (1-4) | Eccentricity | all | 22
Aussermittig_Nennwert{Bereich}_{Punkt} | Nominal value (test load) at test point {Punkt} of the eccentricity test in weighing range {Bereich} with unit. | [Value] [Unit] | {Bereich}: Weighing range (1-4) {Punkt}: Test point (1 ... n) | Eccentricity | all | 25 | Yes
Aussermittig_Position_mJ{Bereich}_1 | Load position of test point 1 of the eccentricity test in weighing range {Bereich} (“Center”), after adjustment (calibration with adjustment). | [Position] | {Bereich}: Weighing range (1-4) | Eccentricity | all | 27
Aussermittig_Position_mJ{Bereich}_2 | Load position of test point 2 of the eccentricity test in weighing range {Bereich} (“Front left”), after adjustment (calibration with adjustment). | [Position] | {Bereich}: Weighing range (1-4) | Eccentricity | all | 27
Aussermittig_Position_mJ{Bereich}_3 | Load position of test point 3 of the eccentricity test in weighing range {Bereich} (“Rear left”), after adjustment (calibration with adjustment). | [Position] | {Bereich}: Weighing range (1-4) | Eccentricity | all | 27
Aussermittig_Position_mJ{Bereich}_4 | Load position of test point 4 of the eccentricity test in weighing range {Bereich} (“Rear”), after adjustment (calibration with adjustment). | [Position] | {Bereich}: Weighing range (1-4) | Eccentricity | all | 27
Aussermittig_Position_mJ{Bereich}_5 | Load position of test point 5 of the eccentricity test in weighing range {Bereich} (“Front”), after adjustment (calibration with adjustment). | [Position] | {Bereich}: Weighing range (1-4) | Eccentricity | all | 27
Aussermittig_Position_mJ{Bereich}_6 | Load position of test point 6 of the eccentricity test in weighing range {Bereich} (“Front right”), after adjustment (calibration with adjustment). | [Position] | {Bereich}: Weighing range (1-4) | Eccentricity | all | 27
Aussermittig_Position_mJ{Bereich}_7 | Load position of test point 7 of the eccentricity test in weighing range {Bereich} (“Rear right”), after adjustment (calibration with adjustment). | [Position] | {Bereich}: Weighing range (1-4) | Eccentricity | all | 27
Aussermittig_Position_mJ{Bereich}_{Punkt} | Load position of test point {Punkt} of the eccentricity test in weighing range {Bereich}, e.g. “Front left”, after adjustment (calibration with adjustment). | [Position] | {Bereich}: Weighing range (1-4) {Punkt}: Test point (1 ... n) | Eccentricity | all | 28
Aussermittig_Position_oJ{Bereich}_1 | Load position of test point 1 of the eccentricity test in weighing range {Bereich} (“Center”), before adjustment (calibration without adjustment). | [Position] | {Bereich}: Weighing range (1-4) | Eccentricity | all | 27
Aussermittig_Position_oJ{Bereich}_2 | Load position of test point 2 of the eccentricity test in weighing range {Bereich} (“Front left”), before adjustment (calibration without adjustment). | [Position] | {Bereich}: Weighing range (1-4) | Eccentricity | all | 27
Aussermittig_Position_oJ{Bereich}_3 | Load position of test point 3 of the eccentricity test in weighing range {Bereich} (“Rear left”), before adjustment (calibration without adjustment). | [Position] | {Bereich}: Weighing range (1-4) | Eccentricity | all | 27
Aussermittig_Position_oJ{Bereich}_4 | Load position of test point 4 of the eccentricity test in weighing range {Bereich} (“Rear”), before adjustment (calibration without adjustment). | [Position] | {Bereich}: Weighing range (1-4) | Eccentricity | all | 27
Aussermittig_Position_oJ{Bereich}_5 | Load position of test point 5 of the eccentricity test in weighing range {Bereich} (“Front”), before adjustment (calibration without adjustment). | [Position] | {Bereich}: Weighing range (1-4) | Eccentricity | all | 27
Aussermittig_Position_oJ{Bereich}_6 | Load position of test point 6 of the eccentricity test in weighing range {Bereich} (“Front right”), before adjustment (calibration without adjustment). | [Position] | {Bereich}: Weighing range (1-4) | Eccentricity | all | 27
Aussermittig_Position_oJ{Bereich}_7 | Load position of test point 7 of the eccentricity test in weighing range {Bereich} (“Rear right”), before adjustment (calibration without adjustment). | [Position] | {Bereich}: Weighing range (1-4) | Eccentricity | all | 27
Aussermittig_Position_oJ{Bereich}_{Punkt} | Load position of test point {Punkt} of the eccentricity test in weighing range {Bereich}, e.g. “Front left”, before adjustment (calibration without adjustment). | [Position] | {Bereich}: Weighing range (1-4) {Punkt}: Test point (1 ... n) | Eccentricity | all | 28
Aussermittig_Position{Bereich}_1 | Load position of test point 1 of the eccentricity test in weighing range {Bereich} (“Center”). | [Position] | {Bereich}: Weighing range (1-4) | Eccentricity | all | 24
Aussermittig_Position{Bereich}_2 | Load position of test point 2 of the eccentricity test in weighing range {Bereich} (“Front left”). | [Position] | {Bereich}: Weighing range (1-4) | Eccentricity | all | 24
Aussermittig_Position{Bereich}_3 | Load position of test point 3 of the eccentricity test in weighing range {Bereich} (“Rear left”). | [Position] | {Bereich}: Weighing range (1-4) | Eccentricity | all | 24
Aussermittig_Position{Bereich}_4 | Load position of test point 4 of the eccentricity test in weighing range {Bereich} (“Rear”). | [Position] | {Bereich}: Weighing range (1-4) | Eccentricity | all | 24
Aussermittig_Position{Bereich}_5 | Load position of test point 5 of the eccentricity test in weighing range {Bereich} (“Front”). | [Position] | {Bereich}: Weighing range (1-4) | Eccentricity | all | 24
Aussermittig_Position{Bereich}_6 | Load position of test point 6 of the eccentricity test in weighing range {Bereich} (“Front right”). | [Position] | {Bereich}: Weighing range (1-4) | Eccentricity | all | 24
Aussermittig_Position{Bereich}_7 | Load position of test point 7 of the eccentricity test in weighing range {Bereich} (“Rear right”). | [Position] | {Bereich}: Weighing range (1-4) | Eccentricity | all | 24
Aussermittig_Position{Bereich}_{Punkt} | Load position of test point {Punkt} of the eccentricity test in weighing range {Bereich}, e.g. “Front left”. | [Position] | {Bereich}: Weighing range (1-4) {Punkt}: Test point (1 ... n) | Eccentricity | all | 25
Innerhalb_Toleranz_Aussermittig{Bereich} | Yes/No, whether all test points of the eccentricity test in weighing range {Bereich} are within the permissible specification. | Yes / No | {Bereich}: Weighing range (1-4) | Eccentricity | all | 32
MaximaleAbweichung_mJ{Bereich} | Largest deviation of the test points of the eccentricity test in weighing range {Bereich} with unit, after adjustment (calibration with adjustment). | [Value] [Unit] | {Bereich}: Weighing range (1-4) | Eccentricity | all | 22
MaximaleAbweichung_oJ{Bereich} | Largest deviation of the test points of the eccentricity test in weighing range {Bereich} with unit, before adjustment (calibration without adjustment). | [Value] [Unit] | {Bereich}: Weighing range (1-4) | Eccentricity | all | 22
MaximaleAbweichung{Bereich} | Largest deviation of the test points of the eccentricity test in weighing range {Bereich} with unit. | [Value] [Unit] | {Bereich}: Weighing range (1-4) | Eccentricity | all | 19
Summe_Waegewerte_Aussermittig_mJ{Bereich}_{Punkt} | Sum of the conventional mass values of the weights used for test point {Punkt} of the eccentricity test in weighing range {Bereich}, after adjustment (calibration with adjustment). | [Value] | {Bereich}: Weighing range (1-4) {Punkt}: Test point (1 ... n) | Eccentricity | all | 36
Summe_Waegewerte_Aussermittig_oJ{Bereich}_{Punkt} | Sum of the conventional mass values of the weights used for test point {Punkt} of the eccentricity test in weighing range {Bereich}, before adjustment (calibration without adjustment). | [Value] | {Bereich}: Weighing range (1-4) {Punkt}: Test point (1 ... n) | Eccentricity | all | 36
Summe_Waegewerte_Aussermittig{Bereich}_{Punkt} | Sum of the conventional mass values of the weights used for test point {Punkt} of the eccentricity test in weighing range {Bereich}. | [Value] | {Bereich}: Weighing range (1-4) {Punkt}: Test point (1 ... n) | Eccentricity | all | 33
Abweichung_mJ_oeh{Bereich}_{Punkt} | Deviation at test point {Punkt} of the test for errors of indication in weighing range {Bereich} without unit, after adjustment (calibration with adjustment). | [Value] | {Bereich}: Weighing range (1-4) {Punkt}: Test point (1 ... n) | Errors of indication | all | 21
Abweichung_mJ_oeh{Bereich}_{Punkt}_d | Deviation at test point {Punkt} of the test for errors of indication in weighing range {Bereich} without unit, rounded to the scale interval d, after adjustment (calibration with adjustment). | [Value] | {Bereich}: Weighing range (1-4) {Punkt}: Test point (1 ... n) | Errors of indication | all | 23
Abweichung_mJ{Bereich}_{Punkt} | Deviation at test point {Punkt} of the test for errors of indication in weighing range {Bereich} with unit, after adjustment (calibration with adjustment). | [Value] [Unit] | {Bereich}: Weighing range (1-4) {Punkt}: Test point (1 ... n) | Errors of indication | all | 17
Abweichung_mJ{Bereich}_{Punkt}_d | Deviation at test point {Punkt} of the test for errors of indication in weighing range {Bereich} with unit, rounded to the scale interval d, after adjustment (calibration with adjustment). | [Value] [Unit] | {Bereich}: Weighing range (1-4) {Punkt}: Test point (1 ... n) | Errors of indication | all | 19
Abweichung_oeh{Bereich}_{Punkt} | Deviation at test point {Punkt} of the test for errors of indication in weighing range {Bereich} without unit. | [Value] | {Bereich}: Weighing range (1-4) {Punkt}: Test point (1 ... n) | Errors of indication | all | 18
Abweichung_oeh{Bereich}_{Punkt}_d | Deviation at test point {Punkt} of the test for errors of indication in weighing range {Bereich} without unit, rounded to the scale interval d. | [Value] | {Bereich}: Weighing range (1-4) {Punkt}: Test point (1 ... n) | Errors of indication | all | 20
Abweichung_oJ_oeh{Bereich}_{Punkt} | Deviation at test point {Punkt} of the test for errors of indication in weighing range {Bereich} without unit, before adjustment (calibration without adjustment). | [Value] | {Bereich}: Weighing range (1-4) {Punkt}: Test point (1 ... n) | Errors of indication | all | 21
Abweichung_oJ_oeh{Bereich}_{Punkt}_d | Deviation at test point {Punkt} of the test for errors of indication in weighing range {Bereich} without unit, rounded to the scale interval d, before adjustment (calibration without adjustment). | [Value] | {Bereich}: Weighing range (1-4) {Punkt}: Test point (1 ... n) | Errors of indication | all | 23
Abweichung_oJ{Bereich}_{Punkt} | Deviation at test point {Punkt} of the test for errors of indication in weighing range {Bereich} with unit, before adjustment (calibration without adjustment). | [Value] [Unit] | {Bereich}: Weighing range (1-4) {Punkt}: Test point (1 ... n) | Errors of indication | all | 17
Abweichung_oJ{Bereich}_{Punkt}_d | Deviation at test point {Punkt} of the test for errors of indication in weighing range {Bereich} with unit, rounded to the scale interval d, before adjustment (calibration without adjustment). | [Value] [Unit] | {Bereich}: Weighing range (1-4) {Punkt}: Test point (1 ... n) | Errors of indication | all | 19
Abweichung{Bereich}_{Punkt} | Deviation at test point {Punkt} of the test for errors of indication in weighing range {Bereich} with unit. | [Value] [Unit] | {Bereich}: Weighing range (1-4) {Punkt}: Test point (1 ... n) | Errors of indication | all | 14
Abweichung{Bereich}_{Punkt}_d | Deviation at test point {Punkt} of the test for errors of indication in weighing range {Bereich} with unit, rounded to the scale interval d. | [Value] [Unit] | {Bereich}: Weighing range (1-4) {Punkt}: Test point (1 ... n) | Errors of indication | all | 16
Anzeige_mJ{Bereich}_{Punkt} | Measured value (indication of the balance) at test point {Punkt} of the test for errors of indication in weighing range {Bereich} with unit, after adjustment (calibration with adjustment). | [Value] [Unit] | {Bereich}: Weighing range (1-4) {Punkt}: Test point (1 ... n) | Errors of indication | all | 14
Anzeige_oJ{Bereich}_{Punkt} | Measured value (indication of the balance) at test point {Punkt} of the test for errors of indication in weighing range {Bereich} with unit, before adjustment (calibration without adjustment). | [Value] [Unit] | {Bereich}: Weighing range (1-4) {Punkt}: Test point (1 ... n) | Errors of indication | all | 14
Anzeige{Bereich}_{Punkt} | Measured value (indication of the balance) at test point {Punkt} of the test for errors of indication in weighing range {Bereich} with unit. | [Value] [Unit] | {Bereich}: Weighing range (1-4) {Punkt}: Test point (1 ... n) | Errors of indication | all | 11
Erweiterungsfaktor_mJ{Bereich}_{Punkt} | Coverage factor k of the measurement uncertainty at test point {Punkt} of the test for errors of indication in weighing range {Bereich}, after adjustment (calibration with adjustment). | [Value] | {Bereich}: Weighing range (1-4) {Punkt}: Test point (1 ... n) | Errors of indication | all | 25
Erweiterungsfaktor_oJ{Bereich}_{Punkt} | Coverage factor k of the measurement uncertainty at test point {Punkt} of the test for errors of indication in weighing range {Bereich}, before adjustment (calibration without adjustment). | [Value] | {Bereich}: Weighing range (1-4) {Punkt}: Test point (1 ... n) | Errors of indication | all | 25
Erweiterungsfaktor{Bereich}_{Punkt} | Coverage factor k of the measurement uncertainty at test point {Punkt} of the test for errors of indication in weighing range {Bereich}. | [Value] | {Bereich}: Weighing range (1-4) {Punkt}: Test point (1 ... n) | Errors of indication | all | 22
Innerhalb_Toleranz_Richtigkeit{Bereich} | Yes/No, whether all test points of the test for errors of indication in weighing range {Bereich} are within the permissible specification. | Yes / No | {Bereich}: Weighing range (1-4) | Errors of indication | all | 31
Messunsicherheit_mJ_oeh{Bereich}_{Punkt} | Measurement uncertainty at test point {Punkt} of the test for errors of indication in weighing range {Bereich} without unit, after adjustment (calibration with adjustment). | [Value] | {Bereich}: Weighing range (1-4) {Punkt}: Test point (1 ... n) | Errors of indication | all | 27
Messunsicherheit_mJ_oeh{Bereich}_{Punkt}_d | Measurement uncertainty at test point {Punkt} of the test for errors of indication in weighing range {Bereich} without unit, rounded to the scale interval d, after adjustment (calibration with adjustment). | [Value] | {Bereich}: Weighing range (1-4) {Punkt}: Test point (1 ... n) | Errors of indication | all | 29
Messunsicherheit_mJ{Bereich}_{Punkt} | Measurement uncertainty at test point {Punkt} of the test for errors of indication in weighing range {Bereich} with unit, after adjustment (calibration with adjustment). | [Value] [Unit] | {Bereich}: Weighing range (1-4) {Punkt}: Test point (1 ... n) | Errors of indication | all | 23
Messunsicherheit_mJ{Bereich}_{Punkt}_d | Measurement uncertainty at test point {Punkt} of the test for errors of indication in weighing range {Bereich} with unit, rounded to the scale interval d, after adjustment (calibration with adjustment). | [Value] [Unit] | {Bereich}: Weighing range (1-4) {Punkt}: Test point (1 ... n) | Errors of indication | all | 25
Messunsicherheit_oeh{Bereich}_{Punkt} | Measurement uncertainty at test point {Punkt} of the test for errors of indication in weighing range {Bereich} without unit. | [Value] | {Bereich}: Weighing range (1-4) {Punkt}: Test point (1 ... n) | Errors of indication | all | 24
Messunsicherheit_oeh{Bereich}_{Punkt}_d | Measurement uncertainty at test point {Punkt} of the test for errors of indication in weighing range {Bereich} without unit, rounded to the scale interval d. | [Value] | {Bereich}: Weighing range (1-4) {Punkt}: Test point (1 ... n) | Errors of indication | all | 26
Messunsicherheit_oJ_oeh{Bereich}_{Punkt} | Measurement uncertainty at test point {Punkt} of the test for errors of indication in weighing range {Bereich} without unit, before adjustment (calibration without adjustment). | [Value] | {Bereich}: Weighing range (1-4) {Punkt}: Test point (1 ... n) | Errors of indication | all | 27
Messunsicherheit_oJ_oeh{Bereich}_{Punkt}_d | Measurement uncertainty at test point {Punkt} of the test for errors of indication in weighing range {Bereich} without unit, rounded to the scale interval d, before adjustment (calibration without adjustment). | [Value] | {Bereich}: Weighing range (1-4) {Punkt}: Test point (1 ... n) | Errors of indication | all | 29
Messunsicherheit_oJ{Bereich}_{Punkt} | Measurement uncertainty at test point {Punkt} of the test for errors of indication in weighing range {Bereich} with unit, before adjustment (calibration without adjustment). | [Value] [Unit] | {Bereich}: Weighing range (1-4) {Punkt}: Test point (1 ... n) | Errors of indication | all | 23
Messunsicherheit_oJ{Bereich}_{Punkt}_d | Measurement uncertainty at test point {Punkt} of the test for errors of indication in weighing range {Bereich} with unit, rounded to the scale interval d, before adjustment (calibration without adjustment). | [Value] [Unit] | {Bereich}: Weighing range (1-4) {Punkt}: Test point (1 ... n) | Errors of indication | all | 25
Messunsicherheit_relativ_mJ{Bereich}_{Punkt} | Relative measurement uncertainty at test point {Punkt} of the test for errors of indication in weighing range {Bereich} in percent; “---” if it cannot be determined, after adjustment (calibration with adjustment). | [Value] % | {Bereich}: Weighing range (1-4) {Punkt}: Test point (1 ... n) | Errors of indication | all | 31
Messunsicherheit_relativ_oJ{Bereich}_{Punkt} | Relative measurement uncertainty at test point {Punkt} of the test for errors of indication in weighing range {Bereich} in percent; “---” if it cannot be determined, before adjustment (calibration without adjustment). | [Value] % | {Bereich}: Weighing range (1-4) {Punkt}: Test point (1 ... n) | Errors of indication | all | 31
Messunsicherheit_relativ{Bereich}_{Punkt} | Relative measurement uncertainty at test point {Punkt} of the test for errors of indication in weighing range {Bereich} in percent; “---” if it cannot be determined. | [Value] % | {Bereich}: Weighing range (1-4) {Punkt}: Test point (1 ... n) | Errors of indication | all | 28
MessunsicherheitR_mJ{Bereich}_{Punkt} | Measurement uncertainty of test point {Punkt} of the balance in use in weighing range {Bereich} with unit, calculated from the measurement uncertainty function of the weighing range, after adjustment (calibration with adjustment). | [Value] [Unit] | {Bereich}: Weighing range (1-4) {Punkt}: Test point (1 ... n) | Errors of indication | all | 24
MessunsicherheitR_oJ{Bereich}_{Punkt} | Measurement uncertainty of test point {Punkt} of the balance in use in weighing range {Bereich} with unit, calculated from the measurement uncertainty function of the weighing range, before adjustment (calibration without adjustment). | [Value] [Unit] | {Bereich}: Weighing range (1-4) {Punkt}: Test point (1 ... n) | Errors of indication | all | 24
MessunsicherheitR_relativ_mJ{Bereich}_{Punkt} | Relative measurement uncertainty of test point {Punkt} of the balance in use in weighing range {Bereich} in percent, after adjustment (calibration with adjustment). | [Value] % | {Bereich}: Weighing range (1-4) {Punkt}: Test point (1 ... n) | Errors of indication | all | 32
MessunsicherheitR_relativ_oJ{Bereich}_{Punkt} | Relative measurement uncertainty of test point {Punkt} of the balance in use in weighing range {Bereich} in percent, before adjustment (calibration without adjustment). | [Value] % | {Bereich}: Weighing range (1-4) {Punkt}: Test point (1 ... n) | Errors of indication | all | 32
MessunsicherheitR_relativ{Bereich}_{Punkt} | Relative measurement uncertainty of test point {Punkt} of the balance in use in weighing range {Bereich} in percent. | [Value] % | {Bereich}: Weighing range (1-4) {Punkt}: Test point (1 ... n) | Errors of indication | all | 29
MessunsicherheitR{Bereich}_{Punkt} | Measurement uncertainty of test point {Punkt} of the balance in use in weighing range {Bereich} with unit, calculated from the measurement uncertainty function of the weighing range. | [Value] [Unit] | {Bereich}: Weighing range (1-4) {Punkt}: Test point (1 ... n) | Errors of indication | all | 21
Messunsicherheit{Bereich}_{Punkt} | Measurement uncertainty at test point {Punkt} of the test for errors of indication in weighing range {Bereich} with unit. | [Value] [Unit] | {Bereich}: Weighing range (1-4) {Punkt}: Test point (1 ... n) | Errors of indication | all | 20
Messunsicherheit{Bereich}_{Punkt}_d | Measurement uncertainty at test point {Punkt} of the test for errors of indication in weighing range {Bereich} with unit, rounded to the scale interval d. | [Value] [Unit] | {Bereich}: Weighing range (1-4) {Punkt}: Test point (1 ... n) | Errors of indication | all | 22
Nennwert_mJ{Bereich}_{Punkt} | Nominal value at test point {Punkt} of the test for errors of indication in weighing range {Bereich} with unit; with tare load, as tare load plus test load, after adjustment (calibration with adjustment). | [Text] | {Bereich}: Weighing range (1-4) {Punkt}: Test point (1 ... n) | Errors of indication | all | 15
Nennwert_oJ{Bereich}_{Punkt} | Nominal value at test point {Punkt} of the test for errors of indication in weighing range {Bereich} with unit; with tare load, as tare load plus test load, before adjustment (calibration without adjustment). | [Text] | {Bereich}: Weighing range (1-4) {Punkt}: Test point (1 ... n) | Errors of indication | all | 15
Nennwert{Bereich}_{Punkt} | Nominal value at test point {Punkt} of the test for errors of indication in weighing range {Bereich} with unit; with tare load, as tare load plus test load. | [Text] | {Bereich}: Weighing range (1-4) {Punkt}: Test point (1 ... n) | Errors of indication | all | 12
Prueflast_mJ{Bereich}_{Punkt} | Test load at test point {Punkt} of the test for errors of indication in weighing range {Bereich} with unit; with tare load, tare load and test load one below the other, after adjustment (calibration with adjustment). | [Text] | {Bereich}: Weighing range (1-4) {Punkt}: Test point (1 ... n) | Errors of indication | all | 16
Prueflast_oJ{Bereich}_{Punkt} | Test load at test point {Punkt} of the test for errors of indication in weighing range {Bereich} with unit; with tare load, tare load and test load one below the other, before adjustment (calibration without adjustment). | [Text] | {Bereich}: Weighing range (1-4) {Punkt}: Test point (1 ... n) | Errors of indication | all | 16
Prueflast{Bereich}_{Punkt} | Test load at test point {Punkt} of the test for errors of indication in weighing range {Bereich} with unit; with tare load, tare load and test load one below the other. | [Text] | {Bereich}: Weighing range (1-4) {Punkt}: Test point (1 ... n) | Errors of indication | all | 13
Richtigkeit_Abweichung_mJ{Bereich}_{Punkt} | Deviation at test point {Punkt} of the test for errors of indication in weighing range {Bereich} with unit, after adjustment (calibration with adjustment). | [Value] [Unit] | {Bereich}: Weighing range (1-4) {Punkt}: Test point (1 ... n) | Errors of indication | all | 29
Richtigkeit_Abweichung_oJ{Bereich}_{Punkt} | Deviation at test point {Punkt} of the test for errors of indication in weighing range {Bereich} with unit, before adjustment (calibration without adjustment). | [Value] [Unit] | {Bereich}: Weighing range (1-4) {Punkt}: Test point (1 ... n) | Errors of indication | all | 29
Richtigkeit_Abweichung{Bereich}_{Punkt} | Deviation at test point {Punkt} of the test for errors of indication in weighing range {Bereich} with unit. | [Value] [Unit] | {Bereich}: Weighing range (1-4) {Punkt}: Test point (1 ... n) | Errors of indication | all | 26
Richtigkeit_Differenz_mJ_oeh{Bereich}_{Punkt} | Absolute value of the deviation at test point {Punkt} of the test for errors of indication in weighing range {Bereich} without unit, after adjustment (calibration with adjustment). | [Value] | {Bereich}: Weighing range (1-4) {Punkt}: Test point (1 ... n) | Errors of indication | all | 32
Richtigkeit_Differenz_mJ{Bereich}_{Punkt} | Absolute value of the deviation at test point {Punkt} of the test for errors of indication in weighing range {Bereich} with unit, after adjustment (calibration with adjustment). | [Value] [Unit] | {Bereich}: Weighing range (1-4) {Punkt}: Test point (1 ... n) | Errors of indication | all | 28
Richtigkeit_Differenz_oeh{Bereich}_{Punkt} | Absolute value of the deviation at test point {Punkt} of the test for errors of indication in weighing range {Bereich} without unit. | [Value] | {Bereich}: Weighing range (1-4) {Punkt}: Test point (1 ... n) | Errors of indication | all | 29
Richtigkeit_Differenz_oJ_oeh{Bereich}_{Punkt} | Absolute value of the deviation at test point {Punkt} of the test for errors of indication in weighing range {Bereich} without unit, before adjustment (calibration without adjustment). | [Value] | {Bereich}: Weighing range (1-4) {Punkt}: Test point (1 ... n) | Errors of indication | all | 32
Richtigkeit_Differenz_oJ{Bereich}_{Punkt} | Absolute value of the deviation at test point {Punkt} of the test for errors of indication in weighing range {Bereich} with unit, before adjustment (calibration without adjustment). | [Value] [Unit] | {Bereich}: Weighing range (1-4) {Punkt}: Test point (1 ... n) | Errors of indication | all | 28
Richtigkeit_Differenz{Bereich}_{Punkt} | Absolute value of the deviation at test point {Punkt} of the test for errors of indication in weighing range {Bereich} with unit. | [Value] [Unit] | {Bereich}: Weighing range (1-4) {Punkt}: Test point (1 ... n) | Errors of indication | all | 25 | Yes
Richtigkeit_Innerhalb_Toleranz | Yes/No, whether all test points of the test for errors of indication in all weighing ranges are within the permissible specification. | Yes / No |  | Errors of indication | all | 30
Richtigkeit_Konv_Waegewert_mJ_oeh{Bereich}_{Punkt} | Conventional mass value of the test weights used (indication minus deviation) at test point {Punkt} of the test for errors of indication in weighing range {Bereich} without unit, after adjustment (calibration with adjustment). | [Value] | {Bereich}: Weighing range (1-4) {Punkt}: Test point (1 ... n) | Errors of indication | all | 37
Richtigkeit_Konv_Waegewert_oeh{Bereich}_{Punkt} | Conventional mass value of the test weights used (indication minus deviation) at test point {Punkt} of the test for errors of indication in weighing range {Bereich} without unit. | [Value] | {Bereich}: Weighing range (1-4) {Punkt}: Test point (1 ... n) | Errors of indication | all | 34
Richtigkeit_Konv_Waegewert_oJ_oeh{Bereich}_{Punkt} | Conventional mass value of the test weights used (indication minus deviation) at test point {Punkt} of the test for errors of indication in weighing range {Bereich} without unit, before adjustment (calibration without adjustment). | [Value] | {Bereich}: Weighing range (1-4) {Punkt}: Test point (1 ... n) | Errors of indication | all | 37
Richtigkeit_Messung_mJ_oeh{Bereich}_{Punkt} | Measured value (indication of the balance) at test point {Punkt} of the test for errors of indication in weighing range {Bereich} without unit, after adjustment (calibration with adjustment). | [Value] | {Bereich}: Weighing range (1-4) {Punkt}: Test point (1 ... n) | Errors of indication | all | 30
Richtigkeit_Messung_mJ{Bereich}_{Punkt} | Measured value (indication of the balance) at test point {Punkt} of the test for errors of indication in weighing range {Bereich} with unit, after adjustment (calibration with adjustment). | [Value] [Unit] | {Bereich}: Weighing range (1-4) {Punkt}: Test point (1 ... n) | Errors of indication | all | 26
Richtigkeit_Messung_oeh{Bereich}_{Punkt} | Measured value (indication of the balance) at test point {Punkt} of the test for errors of indication in weighing range {Bereich} without unit. | [Value] | {Bereich}: Weighing range (1-4) {Punkt}: Test point (1 ... n) | Errors of indication | all | 27
Richtigkeit_Messung_oJ_oeh{Bereich}_{Punkt} | Measured value (indication of the balance) at test point {Punkt} of the test for errors of indication in weighing range {Bereich} without unit, before adjustment (calibration without adjustment). | [Value] | {Bereich}: Weighing range (1-4) {Punkt}: Test point (1 ... n) | Errors of indication | all | 30
Richtigkeit_Messung_oJ{Bereich}_{Punkt} | Measured value (indication of the balance) at test point {Punkt} of the test for errors of indication in weighing range {Bereich} with unit, before adjustment (calibration without adjustment). | [Value] [Unit] | {Bereich}: Weighing range (1-4) {Punkt}: Test point (1 ... n) | Errors of indication | all | 26
Richtigkeit_Messung{Bereich}_{Punkt} | Measured value (indication of the balance) at test point {Punkt} of the test for errors of indication in weighing range {Bereich} with unit. | [Value] [Unit] | {Bereich}: Weighing range (1-4) {Punkt}: Test point (1 ... n) | Errors of indication | all | 23 | Yes
Richtigkeit_Messunsicherheit_mJ_oeh{Bereich}_{Punkt} | Measurement uncertainty at test point {Punkt} of the test for errors of indication in weighing range {Bereich} without unit, after adjustment (calibration with adjustment). | [Value] | {Bereich}: Weighing range (1-4) {Punkt}: Test point (1 ... n) | Errors of indication | all | 39
Richtigkeit_Messunsicherheit_mJ{Bereich}_{Punkt} | Measurement uncertainty at test point {Punkt} of the test for errors of indication in weighing range {Bereich} with unit, after adjustment (calibration with adjustment). | [Value] [Unit] | {Bereich}: Weighing range (1-4) {Punkt}: Test point (1 ... n) | Errors of indication | all | 35
Richtigkeit_Messunsicherheit_oeh{Bereich}_{Punkt} | Measurement uncertainty at test point {Punkt} of the test for errors of indication in weighing range {Bereich} without unit. | [Value] | {Bereich}: Weighing range (1-4) {Punkt}: Test point (1 ... n) | Errors of indication | all | 36
Richtigkeit_Messunsicherheit_oJ_oeh{Bereich}_{Punkt} | Measurement uncertainty at test point {Punkt} of the test for errors of indication in weighing range {Bereich} without unit, before adjustment (calibration without adjustment). | [Value] | {Bereich}: Weighing range (1-4) {Punkt}: Test point (1 ... n) | Errors of indication | all | 39
Richtigkeit_Messunsicherheit_oJ{Bereich}_{Punkt} | Measurement uncertainty at test point {Punkt} of the test for errors of indication in weighing range {Bereich} with unit, before adjustment (calibration without adjustment). | [Value] [Unit] | {Bereich}: Weighing range (1-4) {Punkt}: Test point (1 ... n) | Errors of indication | all | 35
Richtigkeit_Messunsicherheit{Bereich}_{Punkt} | Measurement uncertainty at test point {Punkt} of the test for errors of indication in weighing range {Bereich} with unit. | [Value] [Unit] | {Bereich}: Weighing range (1-4) {Punkt}: Test point (1 ... n) | Errors of indication | all | 32
Richtigkeit_Nennwert_eh_mJ{Bereich}_{Nr} | Unit of the nominal value of the test for errors of indication in weighing range {Bereich}, after adjustment (calibration with adjustment). | [Unit] | {Bereich}: Weighing range (1-4) {Nr}: Number (none, 1-20) | Errors of indication | all | 30
Richtigkeit_Nennwert_eh_oJ{Bereich}_{Nr} | Unit of the nominal value of the test for errors of indication in weighing range {Bereich}, before adjustment (calibration without adjustment). | [Unit] | {Bereich}: Weighing range (1-4) {Nr}: Number (none, 1-20) | Errors of indication | all | 30
Richtigkeit_Nennwert_eh{Bereich}_{Nr} | Unit of the nominal value of the test for errors of indication in weighing range {Bereich}. | [Unit] | {Bereich}: Weighing range (1-4) {Nr}: Number (none, 1-20) | Errors of indication | all | 27
Richtigkeit_Nennwert_mJ_oeh{Bereich}_{Punkt} | Nominal value at test point {Punkt} of the test for errors of indication in weighing range {Bereich} without unit, after adjustment (calibration with adjustment). | [Value] | {Bereich}: Weighing range (1-4) {Punkt}: Test point (1 ... n) | Errors of indication | all | 31
Richtigkeit_Nennwert_mJ{Bereich}_{Punkt} | Nominal value at test point {Punkt} of the test for errors of indication in weighing range {Bereich} with unit, after adjustment (calibration with adjustment). | [Value] [Unit] | {Bereich}: Weighing range (1-4) {Punkt}: Test point (1 ... n) | Errors of indication | all | 27
Richtigkeit_Nennwert_oeh{Bereich}_{Punkt} | Nominal value at test point {Punkt} of the test for errors of indication in weighing range {Bereich} without unit. | [Value] | {Bereich}: Weighing range (1-4) {Punkt}: Test point (1 ... n) | Errors of indication | all | 28
Richtigkeit_Nennwert_oJ_oeh{Bereich}_{Punkt} | Nominal value at test point {Punkt} of the test for errors of indication in weighing range {Bereich} without unit, before adjustment (calibration without adjustment). | [Value] | {Bereich}: Weighing range (1-4) {Punkt}: Test point (1 ... n) | Errors of indication | all | 31
Richtigkeit_Nennwert_oJ{Bereich}_{Punkt} | Nominal value at test point {Punkt} of the test for errors of indication in weighing range {Bereich} with unit, before adjustment (calibration without adjustment). | [Value] [Unit] | {Bereich}: Weighing range (1-4) {Punkt}: Test point (1 ... n) | Errors of indication | all | 27
Richtigkeit_Nennwert{Bereich}_{Punkt} | Nominal value at test point {Punkt} of the test for errors of indication in weighing range {Bereich} with unit. | [Value] [Unit] | {Bereich}: Weighing range (1-4) {Punkt}: Test point (1 ... n) | Errors of indication | all | 24 | Yes
Summe_Waegewerte_Richtigkeit_mJ{Bereich}_{Punkt} | Sum of the conventional mass values of the weights used for test point {Punkt} of the test for errors of indication in weighing range {Bereich}, after adjustment (calibration with adjustment). | [Value] | {Bereich}: Weighing range (1-4) {Punkt}: Test point (1 ... n) | Errors of indication | all | 35
Summe_Waegewerte_Richtigkeit_oJ{Bereich}_{Punkt} | Sum of the conventional mass values of the weights used for test point {Punkt} of the test for errors of indication in weighing range {Bereich}, before adjustment (calibration without adjustment). | [Value] | {Bereich}: Weighing range (1-4) {Punkt}: Test point (1 ... n) | Errors of indication | all | 35
Summe_Waegewerte_Richtigkeit{Bereich}_{Punkt} | Sum of the conventional mass values of the weights used for test point {Punkt} of the test for errors of indication in weighing range {Bereich}. | [Value] | {Bereich}: Weighing range (1-4) {Punkt}: Test point (1 ... n) | Errors of indication | all | 32
Waagenanzeige_mJ{Bereich}_{Punkt} | Load (indicated value) of test point {Punkt} of the balance in use in weighing range {Bereich} with unit, determined from the defined test point, after adjustment (calibration with adjustment). | [Value] [Unit] | {Bereich}: Weighing range (1-4) {Punkt}: Test point (1 ... n) | Errors of indication | all | 20
Waagenanzeige_oJ{Bereich}_{Punkt} | Load (indicated value) of test point {Punkt} of the balance in use in weighing range {Bereich} with unit, determined from the defined test point, before adjustment (calibration without adjustment). | [Value] [Unit] | {Bereich}: Weighing range (1-4) {Punkt}: Test point (1 ... n) | Errors of indication | all | 20
Waagenanzeige{Bereich}_{Punkt} | Load (indicated value) of test point {Punkt} of the balance in use in weighing range {Bereich} with unit, determined from the defined test point. | [Value] [Unit] | {Bereich}: Weighing range (1-4) {Punkt}: Test point (1 ... n) | Errors of indication | all | 17
LE_Abweichung_mJ{Bereich}_{Punkt} | Deviation of substitute load {Punkt} in weighing range {Bereich} with unit, after adjustment (calibration with adjustment). | [Value] [Unit] | {Bereich}: Weighing range (1-4) {Punkt}: Test point (1 ... n) | Substitute load | all | 20
LE_Abweichung_oJ{Bereich}_{Punkt} | Deviation of substitute load {Punkt} in weighing range {Bereich} with unit, before adjustment (calibration without adjustment). | [Value] [Unit] | {Bereich}: Weighing range (1-4) {Punkt}: Test point (1 ... n) | Substitute load | all | 20
LE_Abweichung{Bereich}_{Punkt} | Deviation of substitute load {Punkt} in weighing range {Bereich} with unit. | [Value] [Unit] | {Bereich}: Weighing range (1-4) {Punkt}: Test point (1 ... n) | Substitute load | all | 17
LE_Anzeige_mJ{Bereich}_1 | Removes the substitute load table in weighing range {Bereich} if no substitute load adjustment took place there; inserts no text, after adjustment (calibration with adjustment). | (removes table/row) | {Bereich}: Weighing range (1-4) | Substitute load | all | 16
LE_Anzeige_mJ{Bereich}_{Punkt} | Indicated value of substitute load {Punkt} in weighing range {Bereich} with unit, after adjustment (calibration with adjustment). | [Value] [Unit] | {Bereich}: Weighing range (1-4) {Punkt}: Test point (1 ... n) | Substitute load | all | 17
LE_Anzeige_oJ{Bereich}_1 | Removes the substitute load table in weighing range {Bereich} if no substitute load adjustment took place there; inserts no text, before adjustment (calibration without adjustment). | (removes table/row) | {Bereich}: Weighing range (1-4) | Substitute load | all | 16
LE_Anzeige_oJ{Bereich}_{Punkt} | Indicated value of substitute load {Punkt} in weighing range {Bereich} with unit, before adjustment (calibration without adjustment). | [Value] [Unit] | {Bereich}: Weighing range (1-4) {Punkt}: Test point (1 ... n) | Substitute load | all | 17
LE_Anzeige{Bereich}_1 | Removes the substitute load table in weighing range {Bereich} if no substitute load adjustment took place there; inserts no text. | (removes table/row) | {Bereich}: Weighing range (1-4) | Substitute load | all | 13
LE_Anzeige{Bereich}_{Punkt} | Indicated value of substitute load {Punkt} in weighing range {Bereich} with unit. | [Value] [Unit] | {Bereich}: Weighing range (1-4) {Punkt}: Test point (1 ... n) | Substitute load | all | 14
LE_Beschreibung_mJ{Bereich}_{Punkt} | Description of substitute load {Punkt} in weighing range {Bereich}, after adjustment (calibration with adjustment). | [Text] | {Bereich}: Weighing range (1-4) {Punkt}: Test point (1 ... n) | Substitute load | all | 22
LE_Beschreibung_oJ{Bereich}_{Punkt} | Description of substitute load {Punkt} in weighing range {Bereich}, before adjustment (calibration without adjustment). | [Text] | {Bereich}: Weighing range (1-4) {Punkt}: Test point (1 ... n) | Substitute load | all | 22
LE_Beschreibung{Bereich}_{Punkt} | Description of substitute load {Punkt} in weighing range {Bereich}. | [Text] | {Bereich}: Weighing range (1-4) {Punkt}: Test point (1 ... n) | Substitute load | all | 19
LE_Kennzeichnung_mJ{Bereich}_{Punkt} | Identification of substitute load {Punkt} in weighing range {Bereich}, after adjustment (calibration with adjustment). | [Text] | {Bereich}: Weighing range (1-4) {Punkt}: Test point (1 ... n) | Substitute load | all | 23
LE_Kennzeichnung_oJ{Bereich}_{Punkt} | Identification of substitute load {Punkt} in weighing range {Bereich}, before adjustment (calibration without adjustment). | [Text] | {Bereich}: Weighing range (1-4) {Punkt}: Test point (1 ... n) | Substitute load | all | 23
LE_Kennzeichnung{Bereich}_{Punkt} | Identification of substitute load {Punkt} in weighing range {Bereich}. | [Text] | {Bereich}: Weighing range (1-4) {Punkt}: Test point (1 ... n) | Substitute load | all | 20
LE_Messunsicherheit_mJ{Bereich}_{Punkt} | Measurement uncertainty of substitute load {Punkt} in weighing range {Bereich} with unit, after adjustment (calibration with adjustment). | [Value] [Unit] | {Bereich}: Weighing range (1-4) {Punkt}: Test point (1 ... n) | Substitute load | all | 26
LE_Messunsicherheit_oJ{Bereich}_{Punkt} | Measurement uncertainty of substitute load {Punkt} in weighing range {Bereich} with unit, before adjustment (calibration without adjustment). | [Value] [Unit] | {Bereich}: Weighing range (1-4) {Punkt}: Test point (1 ... n) | Substitute load | all | 26
LE_Messunsicherheit{Bereich}_{Punkt} | Measurement uncertainty of substitute load {Punkt} in weighing range {Bereich} with unit. | [Value] [Unit] | {Bereich}: Weighing range (1-4) {Punkt}: Test point (1 ... n) | Substitute load | all | 23
LE_Prueflast_mJ{Bereich}_{Punkt} | Nominal value of substitute load {Punkt} in weighing range {Bereich} with unit, after adjustment (calibration with adjustment). | [Value] [Unit] | {Bereich}: Weighing range (1-4) {Punkt}: Test point (1 ... n) | Substitute load | all | 19
LE_Prueflast_oJ{Bereich}_{Punkt} | Nominal value of substitute load {Punkt} in weighing range {Bereich} with unit, before adjustment (calibration without adjustment). | [Value] [Unit] | {Bereich}: Weighing range (1-4) {Punkt}: Test point (1 ... n) | Substitute load | all | 19
LE_Prueflast{Bereich}_{Punkt} | Nominal value of substitute load {Punkt} in weighing range {Bereich} with unit. | [Value] [Unit] | {Bereich}: Weighing range (1-4) {Punkt}: Test point (1 ... n) | Substitute load | all | 16
max_mref_el{Bereich} | Largest sum of the reference weights of the substitute load adjustment in weighing range {Bereich} with unit. | [Value] [Unit] | {Bereich}: Weighing range (1-4) | Substitute load | all | 12
Summe_Waegewerte_Ersatzlast_mJ{Bereich}_{Punkt} | Sum of the conventional mass values of the weights used for substitute load {Punkt} in weighing range {Bereich}, after adjustment (calibration with adjustment). | [Value] | {Bereich}: Weighing range (1-4) {Punkt}: Test point (1 ... n) | Substitute load | all | 34
Summe_Waegewerte_Ersatzlast_oJ{Bereich}_{Punkt} | Sum of the conventional mass values of the weights used for substitute load {Punkt} in weighing range {Bereich}, before adjustment (calibration without adjustment). | [Value] | {Bereich}: Weighing range (1-4) {Punkt}: Test point (1 ... n) | Substitute load | all | 34
Summe_Waegewerte_Ersatzlast{Bereich}_{Punkt} | Sum of the conventional mass values of the weights used for substitute load {Punkt} in weighing range {Bereich}. | [Value] | {Bereich}: Weighing range (1-4) {Punkt}: Test point (1 ... n) | Substitute load | all | 31
Chart_mJ{Bereich} | Chart of the minimum weight in weighing range {Bereich}, calibration with adjustment (after the adjustment). | [Image] | {Bereich}: Weighing range (1-4) | Annex (measurement uncertainty, minimum weight) | all | 9
Chart_oJ{Bereich} | Chart of the minimum weight in weighing range {Bereich}, calibration without adjustment (before the adjustment). | [Image] | {Bereich}: Weighing range (1-4) | Annex (measurement uncertainty, minimum weight) | all | 9
Chart_Unc_Cal_mJ{Bereich} | Chart of the calibration results (measurement uncertainty of the calibration) in weighing range {Bereich}, calibration with adjustment (after the adjustment). | [Image] | {Bereich}: Weighing range (1-4) | Annex (measurement uncertainty, minimum weight) | all | 17
Chart_Unc_Cal_oJ{Bereich} | Chart of the calibration results (measurement uncertainty of the calibration) in weighing range {Bereich}, calibration without adjustment (before the adjustment). | [Image] | {Bereich}: Weighing range (1-4) | Annex (measurement uncertainty, minimum weight) | all | 17
Chart_Unc_Cal{Bereich} | Chart of the calibration results (measurement uncertainty of the calibration) in weighing range {Bereich}. | [Image] | {Bereich}: Weighing range (1-4) | Annex (measurement uncertainty, minimum weight) | all | 14
Chart_Unc_Use_mJ{Bereich} | Chart of the results of the balance in use (measurement uncertainty in use) in weighing range {Bereich}, calibration with adjustment (after the adjustment). | [Image] | {Bereich}: Weighing range (1-4) | Annex (measurement uncertainty, minimum weight) | all | 17
Chart_Unc_Use_oJ{Bereich} | Chart of the results of the balance in use (measurement uncertainty in use) in weighing range {Bereich}, calibration without adjustment (before the adjustment). | [Image] | {Bereich}: Weighing range (1-4) | Annex (measurement uncertainty, minimum weight) | all | 17
Chart_Unc_Use{Bereich} | Chart of the results of the balance in use (measurement uncertainty in use) in weighing range {Bereich}. | [Image] | {Bereich}: Weighing range (1-4) | Annex (measurement uncertainty, minimum weight) | all | 14
Chart{Bereich} | Chart of the minimum weight in weighing range {Bereich}. | [Image] | {Bereich}: Weighing range (1-4) | Annex (measurement uncertainty, minimum weight) | all | 6
Mindesteinwaage_mJ{Bereich} | Minimum weight in weighing range {Bereich} with unit, calculated from the process accuracy and safety factor of the range, calibration with adjustment (after the adjustment). | [Value] [Unit] | {Bereich}: Weighing range (1-4) | Annex (measurement uncertainty, minimum weight) | all | 19
Mindesteinwaage_mJ{Bereich}_d | Minimum weight in weighing range {Bereich} with unit, calculated from the process accuracy and safety factor of the range, decimal places according to the scale interval d, calibration with adjustment (after the adjustment). | [Value] [Unit] | {Bereich}: Weighing range (1-4) | Annex (measurement uncertainty, minimum weight) | all | 21
Mindesteinwaage_mJ{Bereich}_SF0K5_01 | Minimum weight in weighing range {Bereich} with unit for safety factor 0.5 and process accuracy 0.1 %, with adjustment (after the adjustment). | [Value] [Unit] | {Bereich}: Weighing range (1-4) | Annex (measurement uncertainty, minimum weight) | all | 28
Mindesteinwaage_mJ{Bereich}_SF0K5_01_d | Minimum weight in weighing range {Bereich} with unit for safety factor 0.5 and process accuracy 0.1 %, decimal places according to the scale interval d, with adjustment (after the adjustment). | [Value] [Unit] | {Bereich}: Weighing range (1-4) | Annex (measurement uncertainty, minimum weight) | all | 30
Mindesteinwaage_mJ{Bereich}_SF0K5_02 | Minimum weight in weighing range {Bereich} with unit for safety factor 0.5 and process accuracy 0.2 %, with adjustment (after the adjustment). | [Value] [Unit] | {Bereich}: Weighing range (1-4) | Annex (measurement uncertainty, minimum weight) | all | 28
Mindesteinwaage_mJ{Bereich}_SF0K5_02_d | Minimum weight in weighing range {Bereich} with unit for safety factor 0.5 and process accuracy 0.2 %, decimal places according to the scale interval d, with adjustment (after the adjustment). | [Value] [Unit] | {Bereich}: Weighing range (1-4) | Annex (measurement uncertainty, minimum weight) | all | 30
Mindesteinwaage_mJ{Bereich}_SF0K5_03 | Minimum weight in weighing range {Bereich} with unit for safety factor 0.5 and process accuracy 0.3 %, with adjustment (after the adjustment). | [Value] [Unit] | {Bereich}: Weighing range (1-4) | Annex (measurement uncertainty, minimum weight) | all | 28
Mindesteinwaage_mJ{Bereich}_SF0K5_03_d | Minimum weight in weighing range {Bereich} with unit for safety factor 0.5 and process accuracy 0.3 %, decimal places according to the scale interval d, with adjustment (after the adjustment). | [Value] [Unit] | {Bereich}: Weighing range (1-4) | Annex (measurement uncertainty, minimum weight) | all | 30
Mindesteinwaage_mJ{Bereich}_SF0K5_05 | Minimum weight in weighing range {Bereich} with unit for safety factor 0.5 and process accuracy 0.5 %, with adjustment (after the adjustment). | [Value] [Unit] | {Bereich}: Weighing range (1-4) | Annex (measurement uncertainty, minimum weight) | all | 28
Mindesteinwaage_mJ{Bereich}_SF0K5_05_d | Minimum weight in weighing range {Bereich} with unit for safety factor 0.5 and process accuracy 0.5 %, decimal places according to the scale interval d, with adjustment (after the adjustment). | [Value] [Unit] | {Bereich}: Weighing range (1-4) | Annex (measurement uncertainty, minimum weight) | all | 30
Mindesteinwaage_mJ{Bereich}_SF0K5_1 | Minimum weight in weighing range {Bereich} with unit for safety factor 0.5 and process accuracy 1 %, with adjustment (after the adjustment). | [Value] [Unit] | {Bereich}: Weighing range (1-4) | Annex (measurement uncertainty, minimum weight) | all | 27
Mindesteinwaage_mJ{Bereich}_SF0K5_10 | Minimum weight in weighing range {Bereich} with unit for safety factor 0.5 and process accuracy 10 %, with adjustment (after the adjustment). | [Value] [Unit] | {Bereich}: Weighing range (1-4) | Annex (measurement uncertainty, minimum weight) | all | 28
Mindesteinwaage_mJ{Bereich}_SF0K5_10_d | Minimum weight in weighing range {Bereich} with unit for safety factor 0.5 and process accuracy 10 %, decimal places according to the scale interval d, with adjustment (after the adjustment). | [Value] [Unit] | {Bereich}: Weighing range (1-4) | Annex (measurement uncertainty, minimum weight) | all | 30
Mindesteinwaage_mJ{Bereich}_SF0K5_1_d | Minimum weight in weighing range {Bereich} with unit for safety factor 0.5 and process accuracy 1 %, decimal places according to the scale interval d, with adjustment (after the adjustment). | [Value] [Unit] | {Bereich}: Weighing range (1-4) | Annex (measurement uncertainty, minimum weight) | all | 29
Mindesteinwaage_mJ{Bereich}_SF0K5_2 | Minimum weight in weighing range {Bereich} with unit for safety factor 0.5 and process accuracy 2 %, with adjustment (after the adjustment). | [Value] [Unit] | {Bereich}: Weighing range (1-4) | Annex (measurement uncertainty, minimum weight) | all | 27
Mindesteinwaage_mJ{Bereich}_SF0K5_2_d | Minimum weight in weighing range {Bereich} with unit for safety factor 0.5 and process accuracy 2 %, decimal places according to the scale interval d, with adjustment (after the adjustment). | [Value] [Unit] | {Bereich}: Weighing range (1-4) | Annex (measurement uncertainty, minimum weight) | all | 29
Mindesteinwaage_mJ{Bereich}_SF0K5_3 | Minimum weight in weighing range {Bereich} with unit for safety factor 0.5 and process accuracy 3 %, with adjustment (after the adjustment). | [Value] [Unit] | {Bereich}: Weighing range (1-4) | Annex (measurement uncertainty, minimum weight) | all | 27
Mindesteinwaage_mJ{Bereich}_SF0K5_3_d | Minimum weight in weighing range {Bereich} with unit for safety factor 0.5 and process accuracy 3 %, decimal places according to the scale interval d, with adjustment (after the adjustment). | [Value] [Unit] | {Bereich}: Weighing range (1-4) | Annex (measurement uncertainty, minimum weight) | all | 29
Mindesteinwaage_mJ{Bereich}_SF0K5_5 | Minimum weight in weighing range {Bereich} with unit for safety factor 0.5 and process accuracy 5 %, with adjustment (after the adjustment). | [Value] [Unit] | {Bereich}: Weighing range (1-4) | Annex (measurement uncertainty, minimum weight) | all | 27
Mindesteinwaage_mJ{Bereich}_SF0K5_5_d | Minimum weight in weighing range {Bereich} with unit for safety factor 0.5 and process accuracy 5 %, decimal places according to the scale interval d, with adjustment (after the adjustment). | [Value] [Unit] | {Bereich}: Weighing range (1-4) | Annex (measurement uncertainty, minimum weight) | all | 29
Mindesteinwaage_mJ{Bereich}_SF10_01 | Minimum weight in weighing range {Bereich} with unit for safety factor 10 and process accuracy 0.1 %, with adjustment (after the adjustment). | [Value] [Unit] | {Bereich}: Weighing range (1-4) | Annex (measurement uncertainty, minimum weight) | all | 27
Mindesteinwaage_mJ{Bereich}_SF10_01_d | Minimum weight in weighing range {Bereich} with unit for safety factor 10 and process accuracy 0.1 %, decimal places according to the scale interval d, with adjustment (after the adjustment). | [Value] [Unit] | {Bereich}: Weighing range (1-4) | Annex (measurement uncertainty, minimum weight) | all | 29
Mindesteinwaage_mJ{Bereich}_SF10_02 | Minimum weight in weighing range {Bereich} with unit for safety factor 10 and process accuracy 0.2 %, with adjustment (after the adjustment). | [Value] [Unit] | {Bereich}: Weighing range (1-4) | Annex (measurement uncertainty, minimum weight) | all | 27
Mindesteinwaage_mJ{Bereich}_SF10_02_d | Minimum weight in weighing range {Bereich} with unit for safety factor 10 and process accuracy 0.2 %, decimal places according to the scale interval d, with adjustment (after the adjustment). | [Value] [Unit] | {Bereich}: Weighing range (1-4) | Annex (measurement uncertainty, minimum weight) | all | 29
Mindesteinwaage_mJ{Bereich}_SF10_03 | Minimum weight in weighing range {Bereich} with unit for safety factor 10 and process accuracy 0.3 %, with adjustment (after the adjustment). | [Value] [Unit] | {Bereich}: Weighing range (1-4) | Annex (measurement uncertainty, minimum weight) | all | 27
Mindesteinwaage_mJ{Bereich}_SF10_03_d | Minimum weight in weighing range {Bereich} with unit for safety factor 10 and process accuracy 0.3 %, decimal places according to the scale interval d, with adjustment (after the adjustment). | [Value] [Unit] | {Bereich}: Weighing range (1-4) | Annex (measurement uncertainty, minimum weight) | all | 29
Mindesteinwaage_mJ{Bereich}_SF10_05 | Minimum weight in weighing range {Bereich} with unit for safety factor 10 and process accuracy 0.5 %, with adjustment (after the adjustment). | [Value] [Unit] | {Bereich}: Weighing range (1-4) | Annex (measurement uncertainty, minimum weight) | all | 27
Mindesteinwaage_mJ{Bereich}_SF10_05_d | Minimum weight in weighing range {Bereich} with unit for safety factor 10 and process accuracy 0.5 %, decimal places according to the scale interval d, with adjustment (after the adjustment). | [Value] [Unit] | {Bereich}: Weighing range (1-4) | Annex (measurement uncertainty, minimum weight) | all | 29
Mindesteinwaage_mJ{Bereich}_SF10_1 | Minimum weight in weighing range {Bereich} with unit for safety factor 10 and process accuracy 1 %, with adjustment (after the adjustment). | [Value] [Unit] | {Bereich}: Weighing range (1-4) | Annex (measurement uncertainty, minimum weight) | all | 26
Mindesteinwaage_mJ{Bereich}_SF10_10 | Minimum weight in weighing range {Bereich} with unit for safety factor 10 and process accuracy 10 %, with adjustment (after the adjustment). | [Value] [Unit] | {Bereich}: Weighing range (1-4) | Annex (measurement uncertainty, minimum weight) | all | 27
Mindesteinwaage_mJ{Bereich}_SF10_10_d | Minimum weight in weighing range {Bereich} with unit for safety factor 10 and process accuracy 10 %, decimal places according to the scale interval d, with adjustment (after the adjustment). | [Value] [Unit] | {Bereich}: Weighing range (1-4) | Annex (measurement uncertainty, minimum weight) | all | 29
Mindesteinwaage_mJ{Bereich}_SF10_1_d | Minimum weight in weighing range {Bereich} with unit for safety factor 10 and process accuracy 1 %, decimal places according to the scale interval d, with adjustment (after the adjustment). | [Value] [Unit] | {Bereich}: Weighing range (1-4) | Annex (measurement uncertainty, minimum weight) | all | 28
Mindesteinwaage_mJ{Bereich}_SF10_2 | Minimum weight in weighing range {Bereich} with unit for safety factor 10 and process accuracy 2 %, with adjustment (after the adjustment). | [Value] [Unit] | {Bereich}: Weighing range (1-4) | Annex (measurement uncertainty, minimum weight) | all | 26
Mindesteinwaage_mJ{Bereich}_SF10_2_d | Minimum weight in weighing range {Bereich} with unit for safety factor 10 and process accuracy 2 %, decimal places according to the scale interval d, with adjustment (after the adjustment). | [Value] [Unit] | {Bereich}: Weighing range (1-4) | Annex (measurement uncertainty, minimum weight) | all | 28
Mindesteinwaage_mJ{Bereich}_SF10_3 | Minimum weight in weighing range {Bereich} with unit for safety factor 10 and process accuracy 3 %, with adjustment (after the adjustment). | [Value] [Unit] | {Bereich}: Weighing range (1-4) | Annex (measurement uncertainty, minimum weight) | all | 26
Mindesteinwaage_mJ{Bereich}_SF10_3_d | Minimum weight in weighing range {Bereich} with unit for safety factor 10 and process accuracy 3 %, decimal places according to the scale interval d, with adjustment (after the adjustment). | [Value] [Unit] | {Bereich}: Weighing range (1-4) | Annex (measurement uncertainty, minimum weight) | all | 28
Mindesteinwaage_mJ{Bereich}_SF10_5 | Minimum weight in weighing range {Bereich} with unit for safety factor 10 and process accuracy 5 %, with adjustment (after the adjustment). | [Value] [Unit] | {Bereich}: Weighing range (1-4) | Annex (measurement uncertainty, minimum weight) | all | 26
Mindesteinwaage_mJ{Bereich}_SF10_5_d | Minimum weight in weighing range {Bereich} with unit for safety factor 10 and process accuracy 5 %, decimal places according to the scale interval d, with adjustment (after the adjustment). | [Value] [Unit] | {Bereich}: Weighing range (1-4) | Annex (measurement uncertainty, minimum weight) | all | 28
Mindesteinwaage_mJ{Bereich}_SF1_01 | Minimum weight in weighing range {Bereich} with unit for safety factor 1 and process accuracy 0.1 %, with adjustment (after the adjustment). | [Value] [Unit] | {Bereich}: Weighing range (1-4) | Annex (measurement uncertainty, minimum weight) | all | 26
Mindesteinwaage_mJ{Bereich}_SF1_01_d | Minimum weight in weighing range {Bereich} with unit for safety factor 1 and process accuracy 0.1 %, decimal places according to the scale interval d, with adjustment (after the adjustment). | [Value] [Unit] | {Bereich}: Weighing range (1-4) | Annex (measurement uncertainty, minimum weight) | all | 28
Mindesteinwaage_mJ{Bereich}_SF1_02 | Minimum weight in weighing range {Bereich} with unit for safety factor 1 and process accuracy 0.2 %, with adjustment (after the adjustment). | [Value] [Unit] | {Bereich}: Weighing range (1-4) | Annex (measurement uncertainty, minimum weight) | all | 26
Mindesteinwaage_mJ{Bereich}_SF1_02_d | Minimum weight in weighing range {Bereich} with unit for safety factor 1 and process accuracy 0.2 %, decimal places according to the scale interval d, with adjustment (after the adjustment). | [Value] [Unit] | {Bereich}: Weighing range (1-4) | Annex (measurement uncertainty, minimum weight) | all | 28
Mindesteinwaage_mJ{Bereich}_SF1_03 | Minimum weight in weighing range {Bereich} with unit for safety factor 1 and process accuracy 0.3 %, with adjustment (after the adjustment). | [Value] [Unit] | {Bereich}: Weighing range (1-4) | Annex (measurement uncertainty, minimum weight) | all | 26
Mindesteinwaage_mJ{Bereich}_SF1_03_d | Minimum weight in weighing range {Bereich} with unit for safety factor 1 and process accuracy 0.3 %, decimal places according to the scale interval d, with adjustment (after the adjustment). | [Value] [Unit] | {Bereich}: Weighing range (1-4) | Annex (measurement uncertainty, minimum weight) | all | 28
Mindesteinwaage_mJ{Bereich}_SF1_05 | Minimum weight in weighing range {Bereich} with unit for safety factor 1 and process accuracy 0.5 %, with adjustment (after the adjustment). | [Value] [Unit] | {Bereich}: Weighing range (1-4) | Annex (measurement uncertainty, minimum weight) | all | 26
Mindesteinwaage_mJ{Bereich}_SF1_05_d | Minimum weight in weighing range {Bereich} with unit for safety factor 1 and process accuracy 0.5 %, decimal places according to the scale interval d, with adjustment (after the adjustment). | [Value] [Unit] | {Bereich}: Weighing range (1-4) | Annex (measurement uncertainty, minimum weight) | all | 28
Mindesteinwaage_mJ{Bereich}_SF1_1 | Minimum weight in weighing range {Bereich} with unit for safety factor 1 and process accuracy 1 %, with adjustment (after the adjustment). | [Value] [Unit] | {Bereich}: Weighing range (1-4) | Annex (measurement uncertainty, minimum weight) | all | 25
Mindesteinwaage_mJ{Bereich}_SF1_10 | Minimum weight in weighing range {Bereich} with unit for safety factor 1 and process accuracy 10 %, with adjustment (after the adjustment). | [Value] [Unit] | {Bereich}: Weighing range (1-4) | Annex (measurement uncertainty, minimum weight) | all | 26
Mindesteinwaage_mJ{Bereich}_SF1_10_d | Minimum weight in weighing range {Bereich} with unit for safety factor 1 and process accuracy 10 %, decimal places according to the scale interval d, with adjustment (after the adjustment). | [Value] [Unit] | {Bereich}: Weighing range (1-4) | Annex (measurement uncertainty, minimum weight) | all | 28
Mindesteinwaage_mJ{Bereich}_SF1_1_d | Minimum weight in weighing range {Bereich} with unit for safety factor 1 and process accuracy 1 %, decimal places according to the scale interval d, with adjustment (after the adjustment). | [Value] [Unit] | {Bereich}: Weighing range (1-4) | Annex (measurement uncertainty, minimum weight) | all | 27
Mindesteinwaage_mJ{Bereich}_SF1_2 | Minimum weight in weighing range {Bereich} with unit for safety factor 1 and process accuracy 2 %, with adjustment (after the adjustment). | [Value] [Unit] | {Bereich}: Weighing range (1-4) | Annex (measurement uncertainty, minimum weight) | all | 25
Mindesteinwaage_mJ{Bereich}_SF1_2_d | Minimum weight in weighing range {Bereich} with unit for safety factor 1 and process accuracy 2 %, decimal places according to the scale interval d, with adjustment (after the adjustment). | [Value] [Unit] | {Bereich}: Weighing range (1-4) | Annex (measurement uncertainty, minimum weight) | all | 27
Mindesteinwaage_mJ{Bereich}_SF1_3 | Minimum weight in weighing range {Bereich} with unit for safety factor 1 and process accuracy 3 %, with adjustment (after the adjustment). | [Value] [Unit] | {Bereich}: Weighing range (1-4) | Annex (measurement uncertainty, minimum weight) | all | 25
Mindesteinwaage_mJ{Bereich}_SF1_3_d | Minimum weight in weighing range {Bereich} with unit for safety factor 1 and process accuracy 3 %, decimal places according to the scale interval d, with adjustment (after the adjustment). | [Value] [Unit] | {Bereich}: Weighing range (1-4) | Annex (measurement uncertainty, minimum weight) | all | 27
Mindesteinwaage_mJ{Bereich}_SF1_5 | Minimum weight in weighing range {Bereich} with unit for safety factor 1 and process accuracy 5 %, with adjustment (after the adjustment). | [Value] [Unit] | {Bereich}: Weighing range (1-4) | Annex (measurement uncertainty, minimum weight) | all | 25
Mindesteinwaage_mJ{Bereich}_SF1_5_d | Minimum weight in weighing range {Bereich} with unit for safety factor 1 and process accuracy 5 %, decimal places according to the scale interval d, with adjustment (after the adjustment). | [Value] [Unit] | {Bereich}: Weighing range (1-4) | Annex (measurement uncertainty, minimum weight) | all | 27
Mindesteinwaage_mJ{Bereich}_SF1K5_01 | Minimum weight in weighing range {Bereich} with unit for safety factor 1.5 and process accuracy 0.1 %, with adjustment (after the adjustment). | [Value] [Unit] | {Bereich}: Weighing range (1-4) | Annex (measurement uncertainty, minimum weight) | all | 28
Mindesteinwaage_mJ{Bereich}_SF1K5_01_d | Minimum weight in weighing range {Bereich} with unit for safety factor 1.5 and process accuracy 0.1 %, decimal places according to the scale interval d, with adjustment (after the adjustment). | [Value] [Unit] | {Bereich}: Weighing range (1-4) | Annex (measurement uncertainty, minimum weight) | all | 30
Mindesteinwaage_mJ{Bereich}_SF1K5_02 | Minimum weight in weighing range {Bereich} with unit for safety factor 1.5 and process accuracy 0.2 %, with adjustment (after the adjustment). | [Value] [Unit] | {Bereich}: Weighing range (1-4) | Annex (measurement uncertainty, minimum weight) | all | 28
Mindesteinwaage_mJ{Bereich}_SF1K5_02_d | Minimum weight in weighing range {Bereich} with unit for safety factor 1.5 and process accuracy 0.2 %, decimal places according to the scale interval d, with adjustment (after the adjustment). | [Value] [Unit] | {Bereich}: Weighing range (1-4) | Annex (measurement uncertainty, minimum weight) | all | 30
Mindesteinwaage_mJ{Bereich}_SF1K5_03 | Minimum weight in weighing range {Bereich} with unit for safety factor 1.5 and process accuracy 0.3 %, with adjustment (after the adjustment). | [Value] [Unit] | {Bereich}: Weighing range (1-4) | Annex (measurement uncertainty, minimum weight) | all | 28
Mindesteinwaage_mJ{Bereich}_SF1K5_03_d | Minimum weight in weighing range {Bereich} with unit for safety factor 1.5 and process accuracy 0.3 %, decimal places according to the scale interval d, with adjustment (after the adjustment). | [Value] [Unit] | {Bereich}: Weighing range (1-4) | Annex (measurement uncertainty, minimum weight) | all | 30
Mindesteinwaage_mJ{Bereich}_SF1K5_05 | Minimum weight in weighing range {Bereich} with unit for safety factor 1.5 and process accuracy 0.5 %, with adjustment (after the adjustment). | [Value] [Unit] | {Bereich}: Weighing range (1-4) | Annex (measurement uncertainty, minimum weight) | all | 28
Mindesteinwaage_mJ{Bereich}_SF1K5_05_d | Minimum weight in weighing range {Bereich} with unit for safety factor 1.5 and process accuracy 0.5 %, decimal places according to the scale interval d, with adjustment (after the adjustment). | [Value] [Unit] | {Bereich}: Weighing range (1-4) | Annex (measurement uncertainty, minimum weight) | all | 30
Mindesteinwaage_mJ{Bereich}_SF1K5_1 | Minimum weight in weighing range {Bereich} with unit for safety factor 1.5 and process accuracy 1 %, with adjustment (after the adjustment). | [Value] [Unit] | {Bereich}: Weighing range (1-4) | Annex (measurement uncertainty, minimum weight) | all | 27
Mindesteinwaage_mJ{Bereich}_SF1K5_10 | Minimum weight in weighing range {Bereich} with unit for safety factor 1.5 and process accuracy 10 %, with adjustment (after the adjustment). | [Value] [Unit] | {Bereich}: Weighing range (1-4) | Annex (measurement uncertainty, minimum weight) | all | 28
Mindesteinwaage_mJ{Bereich}_SF1K5_10_d | Minimum weight in weighing range {Bereich} with unit for safety factor 1.5 and process accuracy 10 %, decimal places according to the scale interval d, with adjustment (after the adjustment). | [Value] [Unit] | {Bereich}: Weighing range (1-4) | Annex (measurement uncertainty, minimum weight) | all | 30
Mindesteinwaage_mJ{Bereich}_SF1K5_1_d | Minimum weight in weighing range {Bereich} with unit for safety factor 1.5 and process accuracy 1 %, decimal places according to the scale interval d, with adjustment (after the adjustment). | [Value] [Unit] | {Bereich}: Weighing range (1-4) | Annex (measurement uncertainty, minimum weight) | all | 29
Mindesteinwaage_mJ{Bereich}_SF1K5_2 | Minimum weight in weighing range {Bereich} with unit for safety factor 1.5 and process accuracy 2 %, with adjustment (after the adjustment). | [Value] [Unit] | {Bereich}: Weighing range (1-4) | Annex (measurement uncertainty, minimum weight) | all | 27
Mindesteinwaage_mJ{Bereich}_SF1K5_2_d | Minimum weight in weighing range {Bereich} with unit for safety factor 1.5 and process accuracy 2 %, decimal places according to the scale interval d, with adjustment (after the adjustment). | [Value] [Unit] | {Bereich}: Weighing range (1-4) | Annex (measurement uncertainty, minimum weight) | all | 29
Mindesteinwaage_mJ{Bereich}_SF1K5_3 | Minimum weight in weighing range {Bereich} with unit for safety factor 1.5 and process accuracy 3 %, with adjustment (after the adjustment). | [Value] [Unit] | {Bereich}: Weighing range (1-4) | Annex (measurement uncertainty, minimum weight) | all | 27
Mindesteinwaage_mJ{Bereich}_SF1K5_3_d | Minimum weight in weighing range {Bereich} with unit for safety factor 1.5 and process accuracy 3 %, decimal places according to the scale interval d, with adjustment (after the adjustment). | [Value] [Unit] | {Bereich}: Weighing range (1-4) | Annex (measurement uncertainty, minimum weight) | all | 29
Mindesteinwaage_mJ{Bereich}_SF1K5_5 | Minimum weight in weighing range {Bereich} with unit for safety factor 1.5 and process accuracy 5 %, with adjustment (after the adjustment). | [Value] [Unit] | {Bereich}: Weighing range (1-4) | Annex (measurement uncertainty, minimum weight) | all | 27
Mindesteinwaage_mJ{Bereich}_SF1K5_5_d | Minimum weight in weighing range {Bereich} with unit for safety factor 1.5 and process accuracy 5 %, decimal places according to the scale interval d, with adjustment (after the adjustment). | [Value] [Unit] | {Bereich}: Weighing range (1-4) | Annex (measurement uncertainty, minimum weight) | all | 29
Mindesteinwaage_mJ{Bereich}_SF2_01 | Minimum weight in weighing range {Bereich} with unit for safety factor 2 and process accuracy 0.1 %, with adjustment (after the adjustment). | [Value] [Unit] | {Bereich}: Weighing range (1-4) | Annex (measurement uncertainty, minimum weight) | all | 26
Mindesteinwaage_mJ{Bereich}_SF2_01_d | Minimum weight in weighing range {Bereich} with unit for safety factor 2 and process accuracy 0.1 %, decimal places according to the scale interval d, with adjustment (after the adjustment). | [Value] [Unit] | {Bereich}: Weighing range (1-4) | Annex (measurement uncertainty, minimum weight) | all | 28
Mindesteinwaage_mJ{Bereich}_SF2_02 | Minimum weight in weighing range {Bereich} with unit for safety factor 2 and process accuracy 0.2 %, with adjustment (after the adjustment). | [Value] [Unit] | {Bereich}: Weighing range (1-4) | Annex (measurement uncertainty, minimum weight) | all | 26
Mindesteinwaage_mJ{Bereich}_SF2_02_d | Minimum weight in weighing range {Bereich} with unit for safety factor 2 and process accuracy 0.2 %, decimal places according to the scale interval d, with adjustment (after the adjustment). | [Value] [Unit] | {Bereich}: Weighing range (1-4) | Annex (measurement uncertainty, minimum weight) | all | 28
Mindesteinwaage_mJ{Bereich}_SF2_03 | Minimum weight in weighing range {Bereich} with unit for safety factor 2 and process accuracy 0.3 %, with adjustment (after the adjustment). | [Value] [Unit] | {Bereich}: Weighing range (1-4) | Annex (measurement uncertainty, minimum weight) | all | 26
Mindesteinwaage_mJ{Bereich}_SF2_03_d | Minimum weight in weighing range {Bereich} with unit for safety factor 2 and process accuracy 0.3 %, decimal places according to the scale interval d, with adjustment (after the adjustment). | [Value] [Unit] | {Bereich}: Weighing range (1-4) | Annex (measurement uncertainty, minimum weight) | all | 28
Mindesteinwaage_mJ{Bereich}_SF2_05 | Minimum weight in weighing range {Bereich} with unit for safety factor 2 and process accuracy 0.5 %, with adjustment (after the adjustment). | [Value] [Unit] | {Bereich}: Weighing range (1-4) | Annex (measurement uncertainty, minimum weight) | all | 26
Mindesteinwaage_mJ{Bereich}_SF2_05_d | Minimum weight in weighing range {Bereich} with unit for safety factor 2 and process accuracy 0.5 %, decimal places according to the scale interval d, with adjustment (after the adjustment). | [Value] [Unit] | {Bereich}: Weighing range (1-4) | Annex (measurement uncertainty, minimum weight) | all | 28
Mindesteinwaage_mJ{Bereich}_SF2_1 | Minimum weight in weighing range {Bereich} with unit for safety factor 2 and process accuracy 1 %, with adjustment (after the adjustment). | [Value] [Unit] | {Bereich}: Weighing range (1-4) | Annex (measurement uncertainty, minimum weight) | all | 25
Mindesteinwaage_mJ{Bereich}_SF2_10 | Minimum weight in weighing range {Bereich} with unit for safety factor 2 and process accuracy 10 %, with adjustment (after the adjustment). | [Value] [Unit] | {Bereich}: Weighing range (1-4) | Annex (measurement uncertainty, minimum weight) | all | 26
Mindesteinwaage_mJ{Bereich}_SF2_10_d | Minimum weight in weighing range {Bereich} with unit for safety factor 2 and process accuracy 10 %, decimal places according to the scale interval d, with adjustment (after the adjustment). | [Value] [Unit] | {Bereich}: Weighing range (1-4) | Annex (measurement uncertainty, minimum weight) | all | 28
Mindesteinwaage_mJ{Bereich}_SF2_1_d | Minimum weight in weighing range {Bereich} with unit for safety factor 2 and process accuracy 1 %, decimal places according to the scale interval d, with adjustment (after the adjustment). | [Value] [Unit] | {Bereich}: Weighing range (1-4) | Annex (measurement uncertainty, minimum weight) | all | 27
Mindesteinwaage_mJ{Bereich}_SF2_2 | Minimum weight in weighing range {Bereich} with unit for safety factor 2 and process accuracy 2 %, with adjustment (after the adjustment). | [Value] [Unit] | {Bereich}: Weighing range (1-4) | Annex (measurement uncertainty, minimum weight) | all | 25
Mindesteinwaage_mJ{Bereich}_SF2_2_d | Minimum weight in weighing range {Bereich} with unit for safety factor 2 and process accuracy 2 %, decimal places according to the scale interval d, with adjustment (after the adjustment). | [Value] [Unit] | {Bereich}: Weighing range (1-4) | Annex (measurement uncertainty, minimum weight) | all | 27
Mindesteinwaage_mJ{Bereich}_SF2_3 | Minimum weight in weighing range {Bereich} with unit for safety factor 2 and process accuracy 3 %, with adjustment (after the adjustment). | [Value] [Unit] | {Bereich}: Weighing range (1-4) | Annex (measurement uncertainty, minimum weight) | all | 25
Mindesteinwaage_mJ{Bereich}_SF2_3_d | Minimum weight in weighing range {Bereich} with unit for safety factor 2 and process accuracy 3 %, decimal places according to the scale interval d, with adjustment (after the adjustment). | [Value] [Unit] | {Bereich}: Weighing range (1-4) | Annex (measurement uncertainty, minimum weight) | all | 27
Mindesteinwaage_mJ{Bereich}_SF2_5 | Minimum weight in weighing range {Bereich} with unit for safety factor 2 and process accuracy 5 %, with adjustment (after the adjustment). | [Value] [Unit] | {Bereich}: Weighing range (1-4) | Annex (measurement uncertainty, minimum weight) | all | 25
Mindesteinwaage_mJ{Bereich}_SF2_5_d | Minimum weight in weighing range {Bereich} with unit for safety factor 2 and process accuracy 5 %, decimal places according to the scale interval d, with adjustment (after the adjustment). | [Value] [Unit] | {Bereich}: Weighing range (1-4) | Annex (measurement uncertainty, minimum weight) | all | 27
Mindesteinwaage_mJ{Bereich}_SF2K5_01 | Minimum weight in weighing range {Bereich} with unit for safety factor 2.5 and process accuracy 0.1 %, with adjustment (after the adjustment). | [Value] [Unit] | {Bereich}: Weighing range (1-4) | Annex (measurement uncertainty, minimum weight) | all | 28
Mindesteinwaage_mJ{Bereich}_SF2K5_01_d | Minimum weight in weighing range {Bereich} with unit for safety factor 2.5 and process accuracy 0.1 %, decimal places according to the scale interval d, with adjustment (after the adjustment). | [Value] [Unit] | {Bereich}: Weighing range (1-4) | Annex (measurement uncertainty, minimum weight) | all | 30
Mindesteinwaage_mJ{Bereich}_SF2K5_02 | Minimum weight in weighing range {Bereich} with unit for safety factor 2.5 and process accuracy 0.2 %, with adjustment (after the adjustment). | [Value] [Unit] | {Bereich}: Weighing range (1-4) | Annex (measurement uncertainty, minimum weight) | all | 28
Mindesteinwaage_mJ{Bereich}_SF2K5_02_d | Minimum weight in weighing range {Bereich} with unit for safety factor 2.5 and process accuracy 0.2 %, decimal places according to the scale interval d, with adjustment (after the adjustment). | [Value] [Unit] | {Bereich}: Weighing range (1-4) | Annex (measurement uncertainty, minimum weight) | all | 30
Mindesteinwaage_mJ{Bereich}_SF2K5_03 | Minimum weight in weighing range {Bereich} with unit for safety factor 2.5 and process accuracy 0.3 %, with adjustment (after the adjustment). | [Value] [Unit] | {Bereich}: Weighing range (1-4) | Annex (measurement uncertainty, minimum weight) | all | 28
Mindesteinwaage_mJ{Bereich}_SF2K5_03_d | Minimum weight in weighing range {Bereich} with unit for safety factor 2.5 and process accuracy 0.3 %, decimal places according to the scale interval d, with adjustment (after the adjustment). | [Value] [Unit] | {Bereich}: Weighing range (1-4) | Annex (measurement uncertainty, minimum weight) | all | 30
Mindesteinwaage_mJ{Bereich}_SF2K5_05 | Minimum weight in weighing range {Bereich} with unit for safety factor 2.5 and process accuracy 0.5 %, with adjustment (after the adjustment). | [Value] [Unit] | {Bereich}: Weighing range (1-4) | Annex (measurement uncertainty, minimum weight) | all | 28
Mindesteinwaage_mJ{Bereich}_SF2K5_05_d | Minimum weight in weighing range {Bereich} with unit for safety factor 2.5 and process accuracy 0.5 %, decimal places according to the scale interval d, with adjustment (after the adjustment). | [Value] [Unit] | {Bereich}: Weighing range (1-4) | Annex (measurement uncertainty, minimum weight) | all | 30
Mindesteinwaage_mJ{Bereich}_SF2K5_1 | Minimum weight in weighing range {Bereich} with unit for safety factor 2.5 and process accuracy 1 %, with adjustment (after the adjustment). | [Value] [Unit] | {Bereich}: Weighing range (1-4) | Annex (measurement uncertainty, minimum weight) | all | 27
Mindesteinwaage_mJ{Bereich}_SF2K5_10 | Minimum weight in weighing range {Bereich} with unit for safety factor 2.5 and process accuracy 10 %, with adjustment (after the adjustment). | [Value] [Unit] | {Bereich}: Weighing range (1-4) | Annex (measurement uncertainty, minimum weight) | all | 28
Mindesteinwaage_mJ{Bereich}_SF2K5_10_d | Minimum weight in weighing range {Bereich} with unit for safety factor 2.5 and process accuracy 10 %, decimal places according to the scale interval d, with adjustment (after the adjustment). | [Value] [Unit] | {Bereich}: Weighing range (1-4) | Annex (measurement uncertainty, minimum weight) | all | 30
Mindesteinwaage_mJ{Bereich}_SF2K5_1_d | Minimum weight in weighing range {Bereich} with unit for safety factor 2.5 and process accuracy 1 %, decimal places according to the scale interval d, with adjustment (after the adjustment). | [Value] [Unit] | {Bereich}: Weighing range (1-4) | Annex (measurement uncertainty, minimum weight) | all | 29
Mindesteinwaage_mJ{Bereich}_SF2K5_2 | Minimum weight in weighing range {Bereich} with unit for safety factor 2.5 and process accuracy 2 %, with adjustment (after the adjustment). | [Value] [Unit] | {Bereich}: Weighing range (1-4) | Annex (measurement uncertainty, minimum weight) | all | 27
Mindesteinwaage_mJ{Bereich}_SF2K5_2_d | Minimum weight in weighing range {Bereich} with unit for safety factor 2.5 and process accuracy 2 %, decimal places according to the scale interval d, with adjustment (after the adjustment). | [Value] [Unit] | {Bereich}: Weighing range (1-4) | Annex (measurement uncertainty, minimum weight) | all | 29
Mindesteinwaage_mJ{Bereich}_SF2K5_3 | Minimum weight in weighing range {Bereich} with unit for safety factor 2.5 and process accuracy 3 %, with adjustment (after the adjustment). | [Value] [Unit] | {Bereich}: Weighing range (1-4) | Annex (measurement uncertainty, minimum weight) | all | 27
Mindesteinwaage_mJ{Bereich}_SF2K5_3_d | Minimum weight in weighing range {Bereich} with unit for safety factor 2.5 and process accuracy 3 %, decimal places according to the scale interval d, with adjustment (after the adjustment). | [Value] [Unit] | {Bereich}: Weighing range (1-4) | Annex (measurement uncertainty, minimum weight) | all | 29
Mindesteinwaage_mJ{Bereich}_SF2K5_5 | Minimum weight in weighing range {Bereich} with unit for safety factor 2.5 and process accuracy 5 %, with adjustment (after the adjustment). | [Value] [Unit] | {Bereich}: Weighing range (1-4) | Annex (measurement uncertainty, minimum weight) | all | 27
Mindesteinwaage_mJ{Bereich}_SF2K5_5_d | Minimum weight in weighing range {Bereich} with unit for safety factor 2.5 and process accuracy 5 %, decimal places according to the scale interval d, with adjustment (after the adjustment). | [Value] [Unit] | {Bereich}: Weighing range (1-4) | Annex (measurement uncertainty, minimum weight) | all | 29
Mindesteinwaage_mJ{Bereich}_SF3_01 | Minimum weight in weighing range {Bereich} with unit for safety factor 3 and process accuracy 0.1 %, with adjustment (after the adjustment). | [Value] [Unit] | {Bereich}: Weighing range (1-4) | Annex (measurement uncertainty, minimum weight) | all | 26
Mindesteinwaage_mJ{Bereich}_SF3_01_d | Minimum weight in weighing range {Bereich} with unit for safety factor 3 and process accuracy 0.1 %, decimal places according to the scale interval d, with adjustment (after the adjustment). | [Value] [Unit] | {Bereich}: Weighing range (1-4) | Annex (measurement uncertainty, minimum weight) | all | 28
Mindesteinwaage_mJ{Bereich}_SF3_02 | Minimum weight in weighing range {Bereich} with unit for safety factor 3 and process accuracy 0.2 %, with adjustment (after the adjustment). | [Value] [Unit] | {Bereich}: Weighing range (1-4) | Annex (measurement uncertainty, minimum weight) | all | 26
Mindesteinwaage_mJ{Bereich}_SF3_02_d | Minimum weight in weighing range {Bereich} with unit for safety factor 3 and process accuracy 0.2 %, decimal places according to the scale interval d, with adjustment (after the adjustment). | [Value] [Unit] | {Bereich}: Weighing range (1-4) | Annex (measurement uncertainty, minimum weight) | all | 28
Mindesteinwaage_mJ{Bereich}_SF3_03 | Minimum weight in weighing range {Bereich} with unit for safety factor 3 and process accuracy 0.3 %, with adjustment (after the adjustment). | [Value] [Unit] | {Bereich}: Weighing range (1-4) | Annex (measurement uncertainty, minimum weight) | all | 26
Mindesteinwaage_mJ{Bereich}_SF3_03_d | Minimum weight in weighing range {Bereich} with unit for safety factor 3 and process accuracy 0.3 %, decimal places according to the scale interval d, with adjustment (after the adjustment). | [Value] [Unit] | {Bereich}: Weighing range (1-4) | Annex (measurement uncertainty, minimum weight) | all | 28
Mindesteinwaage_mJ{Bereich}_SF3_05 | Minimum weight in weighing range {Bereich} with unit for safety factor 3 and process accuracy 0.5 %, with adjustment (after the adjustment). | [Value] [Unit] | {Bereich}: Weighing range (1-4) | Annex (measurement uncertainty, minimum weight) | all | 26
Mindesteinwaage_mJ{Bereich}_SF3_05_d | Minimum weight in weighing range {Bereich} with unit for safety factor 3 and process accuracy 0.5 %, decimal places according to the scale interval d, with adjustment (after the adjustment). | [Value] [Unit] | {Bereich}: Weighing range (1-4) | Annex (measurement uncertainty, minimum weight) | all | 28
Mindesteinwaage_mJ{Bereich}_SF3_1 | Minimum weight in weighing range {Bereich} with unit for safety factor 3 and process accuracy 1 %, with adjustment (after the adjustment). | [Value] [Unit] | {Bereich}: Weighing range (1-4) | Annex (measurement uncertainty, minimum weight) | all | 25
Mindesteinwaage_mJ{Bereich}_SF3_10 | Minimum weight in weighing range {Bereich} with unit for safety factor 3 and process accuracy 10 %, with adjustment (after the adjustment). | [Value] [Unit] | {Bereich}: Weighing range (1-4) | Annex (measurement uncertainty, minimum weight) | all | 26
Mindesteinwaage_mJ{Bereich}_SF3_10_d | Minimum weight in weighing range {Bereich} with unit for safety factor 3 and process accuracy 10 %, decimal places according to the scale interval d, with adjustment (after the adjustment). | [Value] [Unit] | {Bereich}: Weighing range (1-4) | Annex (measurement uncertainty, minimum weight) | all | 28
Mindesteinwaage_mJ{Bereich}_SF3_1_d | Minimum weight in weighing range {Bereich} with unit for safety factor 3 and process accuracy 1 %, decimal places according to the scale interval d, with adjustment (after the adjustment). | [Value] [Unit] | {Bereich}: Weighing range (1-4) | Annex (measurement uncertainty, minimum weight) | all | 27
Mindesteinwaage_mJ{Bereich}_SF3_2 | Minimum weight in weighing range {Bereich} with unit for safety factor 3 and process accuracy 2 %, with adjustment (after the adjustment). | [Value] [Unit] | {Bereich}: Weighing range (1-4) | Annex (measurement uncertainty, minimum weight) | all | 25
Mindesteinwaage_mJ{Bereich}_SF3_2_d | Minimum weight in weighing range {Bereich} with unit for safety factor 3 and process accuracy 2 %, decimal places according to the scale interval d, with adjustment (after the adjustment). | [Value] [Unit] | {Bereich}: Weighing range (1-4) | Annex (measurement uncertainty, minimum weight) | all | 27
Mindesteinwaage_mJ{Bereich}_SF3_3 | Minimum weight in weighing range {Bereich} with unit for safety factor 3 and process accuracy 3 %, with adjustment (after the adjustment). | [Value] [Unit] | {Bereich}: Weighing range (1-4) | Annex (measurement uncertainty, minimum weight) | all | 25
Mindesteinwaage_mJ{Bereich}_SF3_3_d | Minimum weight in weighing range {Bereich} with unit for safety factor 3 and process accuracy 3 %, decimal places according to the scale interval d, with adjustment (after the adjustment). | [Value] [Unit] | {Bereich}: Weighing range (1-4) | Annex (measurement uncertainty, minimum weight) | all | 27
Mindesteinwaage_mJ{Bereich}_SF3_5 | Minimum weight in weighing range {Bereich} with unit for safety factor 3 and process accuracy 5 %, with adjustment (after the adjustment). | [Value] [Unit] | {Bereich}: Weighing range (1-4) | Annex (measurement uncertainty, minimum weight) | all | 25
Mindesteinwaage_mJ{Bereich}_SF3_5_d | Minimum weight in weighing range {Bereich} with unit for safety factor 3 and process accuracy 5 %, decimal places according to the scale interval d, with adjustment (after the adjustment). | [Value] [Unit] | {Bereich}: Weighing range (1-4) | Annex (measurement uncertainty, minimum weight) | all | 27
Mindesteinwaage_mJ{Bereich}_SF5_01 | Minimum weight in weighing range {Bereich} with unit for safety factor 5 and process accuracy 0.1 %, with adjustment (after the adjustment). | [Value] [Unit] | {Bereich}: Weighing range (1-4) | Annex (measurement uncertainty, minimum weight) | all | 26
Mindesteinwaage_mJ{Bereich}_SF5_01_d | Minimum weight in weighing range {Bereich} with unit for safety factor 5 and process accuracy 0.1 %, decimal places according to the scale interval d, with adjustment (after the adjustment). | [Value] [Unit] | {Bereich}: Weighing range (1-4) | Annex (measurement uncertainty, minimum weight) | all | 28
Mindesteinwaage_mJ{Bereich}_SF5_02 | Minimum weight in weighing range {Bereich} with unit for safety factor 5 and process accuracy 0.2 %, with adjustment (after the adjustment). | [Value] [Unit] | {Bereich}: Weighing range (1-4) | Annex (measurement uncertainty, minimum weight) | all | 26
Mindesteinwaage_mJ{Bereich}_SF5_02_d | Minimum weight in weighing range {Bereich} with unit for safety factor 5 and process accuracy 0.2 %, decimal places according to the scale interval d, with adjustment (after the adjustment). | [Value] [Unit] | {Bereich}: Weighing range (1-4) | Annex (measurement uncertainty, minimum weight) | all | 28
Mindesteinwaage_mJ{Bereich}_SF5_03 | Minimum weight in weighing range {Bereich} with unit for safety factor 5 and process accuracy 0.3 %, with adjustment (after the adjustment). | [Value] [Unit] | {Bereich}: Weighing range (1-4) | Annex (measurement uncertainty, minimum weight) | all | 26
Mindesteinwaage_mJ{Bereich}_SF5_03_d | Minimum weight in weighing range {Bereich} with unit for safety factor 5 and process accuracy 0.3 %, decimal places according to the scale interval d, with adjustment (after the adjustment). | [Value] [Unit] | {Bereich}: Weighing range (1-4) | Annex (measurement uncertainty, minimum weight) | all | 28
Mindesteinwaage_mJ{Bereich}_SF5_05 | Minimum weight in weighing range {Bereich} with unit for safety factor 5 and process accuracy 0.5 %, with adjustment (after the adjustment). | [Value] [Unit] | {Bereich}: Weighing range (1-4) | Annex (measurement uncertainty, minimum weight) | all | 26
Mindesteinwaage_mJ{Bereich}_SF5_05_d | Minimum weight in weighing range {Bereich} with unit for safety factor 5 and process accuracy 0.5 %, decimal places according to the scale interval d, with adjustment (after the adjustment). | [Value] [Unit] | {Bereich}: Weighing range (1-4) | Annex (measurement uncertainty, minimum weight) | all | 28
Mindesteinwaage_mJ{Bereich}_SF5_1 | Minimum weight in weighing range {Bereich} with unit for safety factor 5 and process accuracy 1 %, with adjustment (after the adjustment). | [Value] [Unit] | {Bereich}: Weighing range (1-4) | Annex (measurement uncertainty, minimum weight) | all | 25
Mindesteinwaage_mJ{Bereich}_SF5_10 | Minimum weight in weighing range {Bereich} with unit for safety factor 5 and process accuracy 10 %, with adjustment (after the adjustment). | [Value] [Unit] | {Bereich}: Weighing range (1-4) | Annex (measurement uncertainty, minimum weight) | all | 26
Mindesteinwaage_mJ{Bereich}_SF5_10_d | Minimum weight in weighing range {Bereich} with unit for safety factor 5 and process accuracy 10 %, decimal places according to the scale interval d, with adjustment (after the adjustment). | [Value] [Unit] | {Bereich}: Weighing range (1-4) | Annex (measurement uncertainty, minimum weight) | all | 28
Mindesteinwaage_mJ{Bereich}_SF5_1_d | Minimum weight in weighing range {Bereich} with unit for safety factor 5 and process accuracy 1 %, decimal places according to the scale interval d, with adjustment (after the adjustment). | [Value] [Unit] | {Bereich}: Weighing range (1-4) | Annex (measurement uncertainty, minimum weight) | all | 27
Mindesteinwaage_mJ{Bereich}_SF5_2 | Minimum weight in weighing range {Bereich} with unit for safety factor 5 and process accuracy 2 %, with adjustment (after the adjustment). | [Value] [Unit] | {Bereich}: Weighing range (1-4) | Annex (measurement uncertainty, minimum weight) | all | 25
Mindesteinwaage_mJ{Bereich}_SF5_2_d | Minimum weight in weighing range {Bereich} with unit for safety factor 5 and process accuracy 2 %, decimal places according to the scale interval d, with adjustment (after the adjustment). | [Value] [Unit] | {Bereich}: Weighing range (1-4) | Annex (measurement uncertainty, minimum weight) | all | 27
Mindesteinwaage_mJ{Bereich}_SF5_3 | Minimum weight in weighing range {Bereich} with unit for safety factor 5 and process accuracy 3 %, with adjustment (after the adjustment). | [Value] [Unit] | {Bereich}: Weighing range (1-4) | Annex (measurement uncertainty, minimum weight) | all | 25
Mindesteinwaage_mJ{Bereich}_SF5_3_d | Minimum weight in weighing range {Bereich} with unit for safety factor 5 and process accuracy 3 %, decimal places according to the scale interval d, with adjustment (after the adjustment). | [Value] [Unit] | {Bereich}: Weighing range (1-4) | Annex (measurement uncertainty, minimum weight) | all | 27
Mindesteinwaage_mJ{Bereich}_SF5_5 | Minimum weight in weighing range {Bereich} with unit for safety factor 5 and process accuracy 5 %, with adjustment (after the adjustment). | [Value] [Unit] | {Bereich}: Weighing range (1-4) | Annex (measurement uncertainty, minimum weight) | all | 25
Mindesteinwaage_mJ{Bereich}_SF5_5_d | Minimum weight in weighing range {Bereich} with unit for safety factor 5 and process accuracy 5 %, decimal places according to the scale interval d, with adjustment (after the adjustment). | [Value] [Unit] | {Bereich}: Weighing range (1-4) | Annex (measurement uncertainty, minimum weight) | all | 27
Mindesteinwaage_oJ{Bereich} | Minimum weight in weighing range {Bereich} with unit, calculated from the process accuracy and safety factor of the range, calibration without adjustment (before the adjustment). | [Value] [Unit] | {Bereich}: Weighing range (1-4) | Annex (measurement uncertainty, minimum weight) | all | 19
Mindesteinwaage_oJ{Bereich}_d | Minimum weight in weighing range {Bereich} with unit, calculated from the process accuracy and safety factor of the range, decimal places according to the scale interval d, calibration without adjustment (before the adjustment). | [Value] [Unit] | {Bereich}: Weighing range (1-4) | Annex (measurement uncertainty, minimum weight) | all | 21
Mindesteinwaage_oJ{Bereich}_SF0K5_01 | Minimum weight in weighing range {Bereich} with unit for safety factor 0.5 and process accuracy 0.1 %, without adjustment (before the adjustment). | [Value] [Unit] | {Bereich}: Weighing range (1-4) | Annex (measurement uncertainty, minimum weight) | all | 28
Mindesteinwaage_oJ{Bereich}_SF0K5_01_d | Minimum weight in weighing range {Bereich} with unit for safety factor 0.5 and process accuracy 0.1 %, decimal places according to the scale interval d, without adjustment (before the adjustment). | [Value] [Unit] | {Bereich}: Weighing range (1-4) | Annex (measurement uncertainty, minimum weight) | all | 30
Mindesteinwaage_oJ{Bereich}_SF0K5_02 | Minimum weight in weighing range {Bereich} with unit for safety factor 0.5 and process accuracy 0.2 %, without adjustment (before the adjustment). | [Value] [Unit] | {Bereich}: Weighing range (1-4) | Annex (measurement uncertainty, minimum weight) | all | 28
Mindesteinwaage_oJ{Bereich}_SF0K5_02_d | Minimum weight in weighing range {Bereich} with unit for safety factor 0.5 and process accuracy 0.2 %, decimal places according to the scale interval d, without adjustment (before the adjustment). | [Value] [Unit] | {Bereich}: Weighing range (1-4) | Annex (measurement uncertainty, minimum weight) | all | 30
Mindesteinwaage_oJ{Bereich}_SF0K5_03 | Minimum weight in weighing range {Bereich} with unit for safety factor 0.5 and process accuracy 0.3 %, without adjustment (before the adjustment). | [Value] [Unit] | {Bereich}: Weighing range (1-4) | Annex (measurement uncertainty, minimum weight) | all | 28
Mindesteinwaage_oJ{Bereich}_SF0K5_03_d | Minimum weight in weighing range {Bereich} with unit for safety factor 0.5 and process accuracy 0.3 %, decimal places according to the scale interval d, without adjustment (before the adjustment). | [Value] [Unit] | {Bereich}: Weighing range (1-4) | Annex (measurement uncertainty, minimum weight) | all | 30
Mindesteinwaage_oJ{Bereich}_SF0K5_05 | Minimum weight in weighing range {Bereich} with unit for safety factor 0.5 and process accuracy 0.5 %, without adjustment (before the adjustment). | [Value] [Unit] | {Bereich}: Weighing range (1-4) | Annex (measurement uncertainty, minimum weight) | all | 28
Mindesteinwaage_oJ{Bereich}_SF0K5_05_d | Minimum weight in weighing range {Bereich} with unit for safety factor 0.5 and process accuracy 0.5 %, decimal places according to the scale interval d, without adjustment (before the adjustment). | [Value] [Unit] | {Bereich}: Weighing range (1-4) | Annex (measurement uncertainty, minimum weight) | all | 30
Mindesteinwaage_oJ{Bereich}_SF0K5_1 | Minimum weight in weighing range {Bereich} with unit for safety factor 0.5 and process accuracy 1 %, without adjustment (before the adjustment). | [Value] [Unit] | {Bereich}: Weighing range (1-4) | Annex (measurement uncertainty, minimum weight) | all | 27
Mindesteinwaage_oJ{Bereich}_SF0K5_10 | Minimum weight in weighing range {Bereich} with unit for safety factor 0.5 and process accuracy 10 %, without adjustment (before the adjustment). | [Value] [Unit] | {Bereich}: Weighing range (1-4) | Annex (measurement uncertainty, minimum weight) | all | 28
Mindesteinwaage_oJ{Bereich}_SF0K5_10_d | Minimum weight in weighing range {Bereich} with unit for safety factor 0.5 and process accuracy 10 %, decimal places according to the scale interval d, without adjustment (before the adjustment). | [Value] [Unit] | {Bereich}: Weighing range (1-4) | Annex (measurement uncertainty, minimum weight) | all | 30
Mindesteinwaage_oJ{Bereich}_SF0K5_1_d | Minimum weight in weighing range {Bereich} with unit for safety factor 0.5 and process accuracy 1 %, decimal places according to the scale interval d, without adjustment (before the adjustment). | [Value] [Unit] | {Bereich}: Weighing range (1-4) | Annex (measurement uncertainty, minimum weight) | all | 29
Mindesteinwaage_oJ{Bereich}_SF0K5_2 | Minimum weight in weighing range {Bereich} with unit for safety factor 0.5 and process accuracy 2 %, without adjustment (before the adjustment). | [Value] [Unit] | {Bereich}: Weighing range (1-4) | Annex (measurement uncertainty, minimum weight) | all | 27
Mindesteinwaage_oJ{Bereich}_SF0K5_2_d | Minimum weight in weighing range {Bereich} with unit for safety factor 0.5 and process accuracy 2 %, decimal places according to the scale interval d, without adjustment (before the adjustment). | [Value] [Unit] | {Bereich}: Weighing range (1-4) | Annex (measurement uncertainty, minimum weight) | all | 29
Mindesteinwaage_oJ{Bereich}_SF0K5_3 | Minimum weight in weighing range {Bereich} with unit for safety factor 0.5 and process accuracy 3 %, without adjustment (before the adjustment). | [Value] [Unit] | {Bereich}: Weighing range (1-4) | Annex (measurement uncertainty, minimum weight) | all | 27
Mindesteinwaage_oJ{Bereich}_SF0K5_3_d | Minimum weight in weighing range {Bereich} with unit for safety factor 0.5 and process accuracy 3 %, decimal places according to the scale interval d, without adjustment (before the adjustment). | [Value] [Unit] | {Bereich}: Weighing range (1-4) | Annex (measurement uncertainty, minimum weight) | all | 29
Mindesteinwaage_oJ{Bereich}_SF0K5_5 | Minimum weight in weighing range {Bereich} with unit for safety factor 0.5 and process accuracy 5 %, without adjustment (before the adjustment). | [Value] [Unit] | {Bereich}: Weighing range (1-4) | Annex (measurement uncertainty, minimum weight) | all | 27
Mindesteinwaage_oJ{Bereich}_SF0K5_5_d | Minimum weight in weighing range {Bereich} with unit for safety factor 0.5 and process accuracy 5 %, decimal places according to the scale interval d, without adjustment (before the adjustment). | [Value] [Unit] | {Bereich}: Weighing range (1-4) | Annex (measurement uncertainty, minimum weight) | all | 29
Mindesteinwaage_oJ{Bereich}_SF10_01 | Minimum weight in weighing range {Bereich} with unit for safety factor 10 and process accuracy 0.1 %, without adjustment (before the adjustment). | [Value] [Unit] | {Bereich}: Weighing range (1-4) | Annex (measurement uncertainty, minimum weight) | all | 27
Mindesteinwaage_oJ{Bereich}_SF10_01_d | Minimum weight in weighing range {Bereich} with unit for safety factor 10 and process accuracy 0.1 %, decimal places according to the scale interval d, without adjustment (before the adjustment). | [Value] [Unit] | {Bereich}: Weighing range (1-4) | Annex (measurement uncertainty, minimum weight) | all | 29
Mindesteinwaage_oJ{Bereich}_SF10_02 | Minimum weight in weighing range {Bereich} with unit for safety factor 10 and process accuracy 0.2 %, without adjustment (before the adjustment). | [Value] [Unit] | {Bereich}: Weighing range (1-4) | Annex (measurement uncertainty, minimum weight) | all | 27
Mindesteinwaage_oJ{Bereich}_SF10_02_d | Minimum weight in weighing range {Bereich} with unit for safety factor 10 and process accuracy 0.2 %, decimal places according to the scale interval d, without adjustment (before the adjustment). | [Value] [Unit] | {Bereich}: Weighing range (1-4) | Annex (measurement uncertainty, minimum weight) | all | 29
Mindesteinwaage_oJ{Bereich}_SF10_03 | Minimum weight in weighing range {Bereich} with unit for safety factor 10 and process accuracy 0.3 %, without adjustment (before the adjustment). | [Value] [Unit] | {Bereich}: Weighing range (1-4) | Annex (measurement uncertainty, minimum weight) | all | 27
Mindesteinwaage_oJ{Bereich}_SF10_03_d | Minimum weight in weighing range {Bereich} with unit for safety factor 10 and process accuracy 0.3 %, decimal places according to the scale interval d, without adjustment (before the adjustment). | [Value] [Unit] | {Bereich}: Weighing range (1-4) | Annex (measurement uncertainty, minimum weight) | all | 29
Mindesteinwaage_oJ{Bereich}_SF10_05 | Minimum weight in weighing range {Bereich} with unit for safety factor 10 and process accuracy 0.5 %, without adjustment (before the adjustment). | [Value] [Unit] | {Bereich}: Weighing range (1-4) | Annex (measurement uncertainty, minimum weight) | all | 27
Mindesteinwaage_oJ{Bereich}_SF10_05_d | Minimum weight in weighing range {Bereich} with unit for safety factor 10 and process accuracy 0.5 %, decimal places according to the scale interval d, without adjustment (before the adjustment). | [Value] [Unit] | {Bereich}: Weighing range (1-4) | Annex (measurement uncertainty, minimum weight) | all | 29
Mindesteinwaage_oJ{Bereich}_SF10_1 | Minimum weight in weighing range {Bereich} with unit for safety factor 10 and process accuracy 1 %, without adjustment (before the adjustment). | [Value] [Unit] | {Bereich}: Weighing range (1-4) | Annex (measurement uncertainty, minimum weight) | all | 26
Mindesteinwaage_oJ{Bereich}_SF10_10 | Minimum weight in weighing range {Bereich} with unit for safety factor 10 and process accuracy 10 %, without adjustment (before the adjustment). | [Value] [Unit] | {Bereich}: Weighing range (1-4) | Annex (measurement uncertainty, minimum weight) | all | 27
Mindesteinwaage_oJ{Bereich}_SF10_10_d | Minimum weight in weighing range {Bereich} with unit for safety factor 10 and process accuracy 10 %, decimal places according to the scale interval d, without adjustment (before the adjustment). | [Value] [Unit] | {Bereich}: Weighing range (1-4) | Annex (measurement uncertainty, minimum weight) | all | 29
Mindesteinwaage_oJ{Bereich}_SF10_1_d | Minimum weight in weighing range {Bereich} with unit for safety factor 10 and process accuracy 1 %, decimal places according to the scale interval d, without adjustment (before the adjustment). | [Value] [Unit] | {Bereich}: Weighing range (1-4) | Annex (measurement uncertainty, minimum weight) | all | 28
Mindesteinwaage_oJ{Bereich}_SF10_2 | Minimum weight in weighing range {Bereich} with unit for safety factor 10 and process accuracy 2 %, without adjustment (before the adjustment). | [Value] [Unit] | {Bereich}: Weighing range (1-4) | Annex (measurement uncertainty, minimum weight) | all | 26
Mindesteinwaage_oJ{Bereich}_SF10_2_d | Minimum weight in weighing range {Bereich} with unit for safety factor 10 and process accuracy 2 %, decimal places according to the scale interval d, without adjustment (before the adjustment). | [Value] [Unit] | {Bereich}: Weighing range (1-4) | Annex (measurement uncertainty, minimum weight) | all | 28
Mindesteinwaage_oJ{Bereich}_SF10_3 | Minimum weight in weighing range {Bereich} with unit for safety factor 10 and process accuracy 3 %, without adjustment (before the adjustment). | [Value] [Unit] | {Bereich}: Weighing range (1-4) | Annex (measurement uncertainty, minimum weight) | all | 26
Mindesteinwaage_oJ{Bereich}_SF10_3_d | Minimum weight in weighing range {Bereich} with unit for safety factor 10 and process accuracy 3 %, decimal places according to the scale interval d, without adjustment (before the adjustment). | [Value] [Unit] | {Bereich}: Weighing range (1-4) | Annex (measurement uncertainty, minimum weight) | all | 28
Mindesteinwaage_oJ{Bereich}_SF10_5 | Minimum weight in weighing range {Bereich} with unit for safety factor 10 and process accuracy 5 %, without adjustment (before the adjustment). | [Value] [Unit] | {Bereich}: Weighing range (1-4) | Annex (measurement uncertainty, minimum weight) | all | 26
Mindesteinwaage_oJ{Bereich}_SF10_5_d | Minimum weight in weighing range {Bereich} with unit for safety factor 10 and process accuracy 5 %, decimal places according to the scale interval d, without adjustment (before the adjustment). | [Value] [Unit] | {Bereich}: Weighing range (1-4) | Annex (measurement uncertainty, minimum weight) | all | 28
Mindesteinwaage_oJ{Bereich}_SF1_01 | Minimum weight in weighing range {Bereich} with unit for safety factor 1 and process accuracy 0.1 %, without adjustment (before the adjustment). | [Value] [Unit] | {Bereich}: Weighing range (1-4) | Annex (measurement uncertainty, minimum weight) | all | 26
Mindesteinwaage_oJ{Bereich}_SF1_01_d | Minimum weight in weighing range {Bereich} with unit for safety factor 1 and process accuracy 0.1 %, decimal places according to the scale interval d, without adjustment (before the adjustment). | [Value] [Unit] | {Bereich}: Weighing range (1-4) | Annex (measurement uncertainty, minimum weight) | all | 28
Mindesteinwaage_oJ{Bereich}_SF1_02 | Minimum weight in weighing range {Bereich} with unit for safety factor 1 and process accuracy 0.2 %, without adjustment (before the adjustment). | [Value] [Unit] | {Bereich}: Weighing range (1-4) | Annex (measurement uncertainty, minimum weight) | all | 26
Mindesteinwaage_oJ{Bereich}_SF1_02_d | Minimum weight in weighing range {Bereich} with unit for safety factor 1 and process accuracy 0.2 %, decimal places according to the scale interval d, without adjustment (before the adjustment). | [Value] [Unit] | {Bereich}: Weighing range (1-4) | Annex (measurement uncertainty, minimum weight) | all | 28
Mindesteinwaage_oJ{Bereich}_SF1_03 | Minimum weight in weighing range {Bereich} with unit for safety factor 1 and process accuracy 0.3 %, without adjustment (before the adjustment). | [Value] [Unit] | {Bereich}: Weighing range (1-4) | Annex (measurement uncertainty, minimum weight) | all | 26
Mindesteinwaage_oJ{Bereich}_SF1_03_d | Minimum weight in weighing range {Bereich} with unit for safety factor 1 and process accuracy 0.3 %, decimal places according to the scale interval d, without adjustment (before the adjustment). | [Value] [Unit] | {Bereich}: Weighing range (1-4) | Annex (measurement uncertainty, minimum weight) | all | 28
Mindesteinwaage_oJ{Bereich}_SF1_05 | Minimum weight in weighing range {Bereich} with unit for safety factor 1 and process accuracy 0.5 %, without adjustment (before the adjustment). | [Value] [Unit] | {Bereich}: Weighing range (1-4) | Annex (measurement uncertainty, minimum weight) | all | 26
Mindesteinwaage_oJ{Bereich}_SF1_05_d | Minimum weight in weighing range {Bereich} with unit for safety factor 1 and process accuracy 0.5 %, decimal places according to the scale interval d, without adjustment (before the adjustment). | [Value] [Unit] | {Bereich}: Weighing range (1-4) | Annex (measurement uncertainty, minimum weight) | all | 28
Mindesteinwaage_oJ{Bereich}_SF1_1 | Minimum weight in weighing range {Bereich} with unit for safety factor 1 and process accuracy 1 %, without adjustment (before the adjustment). | [Value] [Unit] | {Bereich}: Weighing range (1-4) | Annex (measurement uncertainty, minimum weight) | all | 25
Mindesteinwaage_oJ{Bereich}_SF1_10 | Minimum weight in weighing range {Bereich} with unit for safety factor 1 and process accuracy 10 %, without adjustment (before the adjustment). | [Value] [Unit] | {Bereich}: Weighing range (1-4) | Annex (measurement uncertainty, minimum weight) | all | 26
Mindesteinwaage_oJ{Bereich}_SF1_10_d | Minimum weight in weighing range {Bereich} with unit for safety factor 1 and process accuracy 10 %, decimal places according to the scale interval d, without adjustment (before the adjustment). | [Value] [Unit] | {Bereich}: Weighing range (1-4) | Annex (measurement uncertainty, minimum weight) | all | 28
Mindesteinwaage_oJ{Bereich}_SF1_1_d | Minimum weight in weighing range {Bereich} with unit for safety factor 1 and process accuracy 1 %, decimal places according to the scale interval d, without adjustment (before the adjustment). | [Value] [Unit] | {Bereich}: Weighing range (1-4) | Annex (measurement uncertainty, minimum weight) | all | 27
Mindesteinwaage_oJ{Bereich}_SF1_2 | Minimum weight in weighing range {Bereich} with unit for safety factor 1 and process accuracy 2 %, without adjustment (before the adjustment). | [Value] [Unit] | {Bereich}: Weighing range (1-4) | Annex (measurement uncertainty, minimum weight) | all | 25
Mindesteinwaage_oJ{Bereich}_SF1_2_d | Minimum weight in weighing range {Bereich} with unit for safety factor 1 and process accuracy 2 %, decimal places according to the scale interval d, without adjustment (before the adjustment). | [Value] [Unit] | {Bereich}: Weighing range (1-4) | Annex (measurement uncertainty, minimum weight) | all | 27
Mindesteinwaage_oJ{Bereich}_SF1_3 | Minimum weight in weighing range {Bereich} with unit for safety factor 1 and process accuracy 3 %, without adjustment (before the adjustment). | [Value] [Unit] | {Bereich}: Weighing range (1-4) | Annex (measurement uncertainty, minimum weight) | all | 25
Mindesteinwaage_oJ{Bereich}_SF1_3_d | Minimum weight in weighing range {Bereich} with unit for safety factor 1 and process accuracy 3 %, decimal places according to the scale interval d, without adjustment (before the adjustment). | [Value] [Unit] | {Bereich}: Weighing range (1-4) | Annex (measurement uncertainty, minimum weight) | all | 27
Mindesteinwaage_oJ{Bereich}_SF1_5 | Minimum weight in weighing range {Bereich} with unit for safety factor 1 and process accuracy 5 %, without adjustment (before the adjustment). | [Value] [Unit] | {Bereich}: Weighing range (1-4) | Annex (measurement uncertainty, minimum weight) | all | 25
Mindesteinwaage_oJ{Bereich}_SF1_5_d | Minimum weight in weighing range {Bereich} with unit for safety factor 1 and process accuracy 5 %, decimal places according to the scale interval d, without adjustment (before the adjustment). | [Value] [Unit] | {Bereich}: Weighing range (1-4) | Annex (measurement uncertainty, minimum weight) | all | 27
Mindesteinwaage_oJ{Bereich}_SF1K5_01 | Minimum weight in weighing range {Bereich} with unit for safety factor 1.5 and process accuracy 0.1 %, without adjustment (before the adjustment). | [Value] [Unit] | {Bereich}: Weighing range (1-4) | Annex (measurement uncertainty, minimum weight) | all | 28
Mindesteinwaage_oJ{Bereich}_SF1K5_01_d | Minimum weight in weighing range {Bereich} with unit for safety factor 1.5 and process accuracy 0.1 %, decimal places according to the scale interval d, without adjustment (before the adjustment). | [Value] [Unit] | {Bereich}: Weighing range (1-4) | Annex (measurement uncertainty, minimum weight) | all | 30
Mindesteinwaage_oJ{Bereich}_SF1K5_02 | Minimum weight in weighing range {Bereich} with unit for safety factor 1.5 and process accuracy 0.2 %, without adjustment (before the adjustment). | [Value] [Unit] | {Bereich}: Weighing range (1-4) | Annex (measurement uncertainty, minimum weight) | all | 28
Mindesteinwaage_oJ{Bereich}_SF1K5_02_d | Minimum weight in weighing range {Bereich} with unit for safety factor 1.5 and process accuracy 0.2 %, decimal places according to the scale interval d, without adjustment (before the adjustment). | [Value] [Unit] | {Bereich}: Weighing range (1-4) | Annex (measurement uncertainty, minimum weight) | all | 30
Mindesteinwaage_oJ{Bereich}_SF1K5_03 | Minimum weight in weighing range {Bereich} with unit for safety factor 1.5 and process accuracy 0.3 %, without adjustment (before the adjustment). | [Value] [Unit] | {Bereich}: Weighing range (1-4) | Annex (measurement uncertainty, minimum weight) | all | 28
Mindesteinwaage_oJ{Bereich}_SF1K5_03_d | Minimum weight in weighing range {Bereich} with unit for safety factor 1.5 and process accuracy 0.3 %, decimal places according to the scale interval d, without adjustment (before the adjustment). | [Value] [Unit] | {Bereich}: Weighing range (1-4) | Annex (measurement uncertainty, minimum weight) | all | 30
Mindesteinwaage_oJ{Bereich}_SF1K5_05 | Minimum weight in weighing range {Bereich} with unit for safety factor 1.5 and process accuracy 0.5 %, without adjustment (before the adjustment). | [Value] [Unit] | {Bereich}: Weighing range (1-4) | Annex (measurement uncertainty, minimum weight) | all | 28
Mindesteinwaage_oJ{Bereich}_SF1K5_05_d | Minimum weight in weighing range {Bereich} with unit for safety factor 1.5 and process accuracy 0.5 %, decimal places according to the scale interval d, without adjustment (before the adjustment). | [Value] [Unit] | {Bereich}: Weighing range (1-4) | Annex (measurement uncertainty, minimum weight) | all | 30
Mindesteinwaage_oJ{Bereich}_SF1K5_1 | Minimum weight in weighing range {Bereich} with unit for safety factor 1.5 and process accuracy 1 %, without adjustment (before the adjustment). | [Value] [Unit] | {Bereich}: Weighing range (1-4) | Annex (measurement uncertainty, minimum weight) | all | 27
Mindesteinwaage_oJ{Bereich}_SF1K5_10 | Minimum weight in weighing range {Bereich} with unit for safety factor 1.5 and process accuracy 10 %, without adjustment (before the adjustment). | [Value] [Unit] | {Bereich}: Weighing range (1-4) | Annex (measurement uncertainty, minimum weight) | all | 28
Mindesteinwaage_oJ{Bereich}_SF1K5_10_d | Minimum weight in weighing range {Bereich} with unit for safety factor 1.5 and process accuracy 10 %, decimal places according to the scale interval d, without adjustment (before the adjustment). | [Value] [Unit] | {Bereich}: Weighing range (1-4) | Annex (measurement uncertainty, minimum weight) | all | 30
Mindesteinwaage_oJ{Bereich}_SF1K5_1_d | Minimum weight in weighing range {Bereich} with unit for safety factor 1.5 and process accuracy 1 %, decimal places according to the scale interval d, without adjustment (before the adjustment). | [Value] [Unit] | {Bereich}: Weighing range (1-4) | Annex (measurement uncertainty, minimum weight) | all | 29
Mindesteinwaage_oJ{Bereich}_SF1K5_2 | Minimum weight in weighing range {Bereich} with unit for safety factor 1.5 and process accuracy 2 %, without adjustment (before the adjustment). | [Value] [Unit] | {Bereich}: Weighing range (1-4) | Annex (measurement uncertainty, minimum weight) | all | 27
Mindesteinwaage_oJ{Bereich}_SF1K5_2_d | Minimum weight in weighing range {Bereich} with unit for safety factor 1.5 and process accuracy 2 %, decimal places according to the scale interval d, without adjustment (before the adjustment). | [Value] [Unit] | {Bereich}: Weighing range (1-4) | Annex (measurement uncertainty, minimum weight) | all | 29
Mindesteinwaage_oJ{Bereich}_SF1K5_3 | Minimum weight in weighing range {Bereich} with unit for safety factor 1.5 and process accuracy 3 %, without adjustment (before the adjustment). | [Value] [Unit] | {Bereich}: Weighing range (1-4) | Annex (measurement uncertainty, minimum weight) | all | 27
Mindesteinwaage_oJ{Bereich}_SF1K5_3_d | Minimum weight in weighing range {Bereich} with unit for safety factor 1.5 and process accuracy 3 %, decimal places according to the scale interval d, without adjustment (before the adjustment). | [Value] [Unit] | {Bereich}: Weighing range (1-4) | Annex (measurement uncertainty, minimum weight) | all | 29
Mindesteinwaage_oJ{Bereich}_SF1K5_5 | Minimum weight in weighing range {Bereich} with unit for safety factor 1.5 and process accuracy 5 %, without adjustment (before the adjustment). | [Value] [Unit] | {Bereich}: Weighing range (1-4) | Annex (measurement uncertainty, minimum weight) | all | 27
Mindesteinwaage_oJ{Bereich}_SF1K5_5_d | Minimum weight in weighing range {Bereich} with unit for safety factor 1.5 and process accuracy 5 %, decimal places according to the scale interval d, without adjustment (before the adjustment). | [Value] [Unit] | {Bereich}: Weighing range (1-4) | Annex (measurement uncertainty, minimum weight) | all | 29
Mindesteinwaage_oJ{Bereich}_SF2_01 | Minimum weight in weighing range {Bereich} with unit for safety factor 2 and process accuracy 0.1 %, without adjustment (before the adjustment). | [Value] [Unit] | {Bereich}: Weighing range (1-4) | Annex (measurement uncertainty, minimum weight) | all | 26
Mindesteinwaage_oJ{Bereich}_SF2_01_d | Minimum weight in weighing range {Bereich} with unit for safety factor 2 and process accuracy 0.1 %, decimal places according to the scale interval d, without adjustment (before the adjustment). | [Value] [Unit] | {Bereich}: Weighing range (1-4) | Annex (measurement uncertainty, minimum weight) | all | 28
Mindesteinwaage_oJ{Bereich}_SF2_02 | Minimum weight in weighing range {Bereich} with unit for safety factor 2 and process accuracy 0.2 %, without adjustment (before the adjustment). | [Value] [Unit] | {Bereich}: Weighing range (1-4) | Annex (measurement uncertainty, minimum weight) | all | 26
Mindesteinwaage_oJ{Bereich}_SF2_02_d | Minimum weight in weighing range {Bereich} with unit for safety factor 2 and process accuracy 0.2 %, decimal places according to the scale interval d, without adjustment (before the adjustment). | [Value] [Unit] | {Bereich}: Weighing range (1-4) | Annex (measurement uncertainty, minimum weight) | all | 28
Mindesteinwaage_oJ{Bereich}_SF2_03 | Minimum weight in weighing range {Bereich} with unit for safety factor 2 and process accuracy 0.3 %, without adjustment (before the adjustment). | [Value] [Unit] | {Bereich}: Weighing range (1-4) | Annex (measurement uncertainty, minimum weight) | all | 26
Mindesteinwaage_oJ{Bereich}_SF2_03_d | Minimum weight in weighing range {Bereich} with unit for safety factor 2 and process accuracy 0.3 %, decimal places according to the scale interval d, without adjustment (before the adjustment). | [Value] [Unit] | {Bereich}: Weighing range (1-4) | Annex (measurement uncertainty, minimum weight) | all | 28
Mindesteinwaage_oJ{Bereich}_SF2_05 | Minimum weight in weighing range {Bereich} with unit for safety factor 2 and process accuracy 0.5 %, without adjustment (before the adjustment). | [Value] [Unit] | {Bereich}: Weighing range (1-4) | Annex (measurement uncertainty, minimum weight) | all | 26
Mindesteinwaage_oJ{Bereich}_SF2_05_d | Minimum weight in weighing range {Bereich} with unit for safety factor 2 and process accuracy 0.5 %, decimal places according to the scale interval d, without adjustment (before the adjustment). | [Value] [Unit] | {Bereich}: Weighing range (1-4) | Annex (measurement uncertainty, minimum weight) | all | 28
Mindesteinwaage_oJ{Bereich}_SF2_1 | Minimum weight in weighing range {Bereich} with unit for safety factor 2 and process accuracy 1 %, without adjustment (before the adjustment). | [Value] [Unit] | {Bereich}: Weighing range (1-4) | Annex (measurement uncertainty, minimum weight) | all | 25
Mindesteinwaage_oJ{Bereich}_SF2_10 | Minimum weight in weighing range {Bereich} with unit for safety factor 2 and process accuracy 10 %, without adjustment (before the adjustment). | [Value] [Unit] | {Bereich}: Weighing range (1-4) | Annex (measurement uncertainty, minimum weight) | all | 26
Mindesteinwaage_oJ{Bereich}_SF2_10_d | Minimum weight in weighing range {Bereich} with unit for safety factor 2 and process accuracy 10 %, decimal places according to the scale interval d, without adjustment (before the adjustment). | [Value] [Unit] | {Bereich}: Weighing range (1-4) | Annex (measurement uncertainty, minimum weight) | all | 28
Mindesteinwaage_oJ{Bereich}_SF2_1_d | Minimum weight in weighing range {Bereich} with unit for safety factor 2 and process accuracy 1 %, decimal places according to the scale interval d, without adjustment (before the adjustment). | [Value] [Unit] | {Bereich}: Weighing range (1-4) | Annex (measurement uncertainty, minimum weight) | all | 27
Mindesteinwaage_oJ{Bereich}_SF2_2 | Minimum weight in weighing range {Bereich} with unit for safety factor 2 and process accuracy 2 %, without adjustment (before the adjustment). | [Value] [Unit] | {Bereich}: Weighing range (1-4) | Annex (measurement uncertainty, minimum weight) | all | 25
Mindesteinwaage_oJ{Bereich}_SF2_2_d | Minimum weight in weighing range {Bereich} with unit for safety factor 2 and process accuracy 2 %, decimal places according to the scale interval d, without adjustment (before the adjustment). | [Value] [Unit] | {Bereich}: Weighing range (1-4) | Annex (measurement uncertainty, minimum weight) | all | 27
Mindesteinwaage_oJ{Bereich}_SF2_3 | Minimum weight in weighing range {Bereich} with unit for safety factor 2 and process accuracy 3 %, without adjustment (before the adjustment). | [Value] [Unit] | {Bereich}: Weighing range (1-4) | Annex (measurement uncertainty, minimum weight) | all | 25
Mindesteinwaage_oJ{Bereich}_SF2_3_d | Minimum weight in weighing range {Bereich} with unit for safety factor 2 and process accuracy 3 %, decimal places according to the scale interval d, without adjustment (before the adjustment). | [Value] [Unit] | {Bereich}: Weighing range (1-4) | Annex (measurement uncertainty, minimum weight) | all | 27
Mindesteinwaage_oJ{Bereich}_SF2_5 | Minimum weight in weighing range {Bereich} with unit for safety factor 2 and process accuracy 5 %, without adjustment (before the adjustment). | [Value] [Unit] | {Bereich}: Weighing range (1-4) | Annex (measurement uncertainty, minimum weight) | all | 25
Mindesteinwaage_oJ{Bereich}_SF2_5_d | Minimum weight in weighing range {Bereich} with unit for safety factor 2 and process accuracy 5 %, decimal places according to the scale interval d, without adjustment (before the adjustment). | [Value] [Unit] | {Bereich}: Weighing range (1-4) | Annex (measurement uncertainty, minimum weight) | all | 27
Mindesteinwaage_oJ{Bereich}_SF2K5_01 | Minimum weight in weighing range {Bereich} with unit for safety factor 2.5 and process accuracy 0.1 %, without adjustment (before the adjustment). | [Value] [Unit] | {Bereich}: Weighing range (1-4) | Annex (measurement uncertainty, minimum weight) | all | 28
Mindesteinwaage_oJ{Bereich}_SF2K5_01_d | Minimum weight in weighing range {Bereich} with unit for safety factor 2.5 and process accuracy 0.1 %, decimal places according to the scale interval d, without adjustment (before the adjustment). | [Value] [Unit] | {Bereich}: Weighing range (1-4) | Annex (measurement uncertainty, minimum weight) | all | 30
Mindesteinwaage_oJ{Bereich}_SF2K5_02 | Minimum weight in weighing range {Bereich} with unit for safety factor 2.5 and process accuracy 0.2 %, without adjustment (before the adjustment). | [Value] [Unit] | {Bereich}: Weighing range (1-4) | Annex (measurement uncertainty, minimum weight) | all | 28
Mindesteinwaage_oJ{Bereich}_SF2K5_02_d | Minimum weight in weighing range {Bereich} with unit for safety factor 2.5 and process accuracy 0.2 %, decimal places according to the scale interval d, without adjustment (before the adjustment). | [Value] [Unit] | {Bereich}: Weighing range (1-4) | Annex (measurement uncertainty, minimum weight) | all | 30
Mindesteinwaage_oJ{Bereich}_SF2K5_03 | Minimum weight in weighing range {Bereich} with unit for safety factor 2.5 and process accuracy 0.3 %, without adjustment (before the adjustment). | [Value] [Unit] | {Bereich}: Weighing range (1-4) | Annex (measurement uncertainty, minimum weight) | all | 28
Mindesteinwaage_oJ{Bereich}_SF2K5_03_d | Minimum weight in weighing range {Bereich} with unit for safety factor 2.5 and process accuracy 0.3 %, decimal places according to the scale interval d, without adjustment (before the adjustment). | [Value] [Unit] | {Bereich}: Weighing range (1-4) | Annex (measurement uncertainty, minimum weight) | all | 30
Mindesteinwaage_oJ{Bereich}_SF2K5_05 | Minimum weight in weighing range {Bereich} with unit for safety factor 2.5 and process accuracy 0.5 %, without adjustment (before the adjustment). | [Value] [Unit] | {Bereich}: Weighing range (1-4) | Annex (measurement uncertainty, minimum weight) | all | 28
Mindesteinwaage_oJ{Bereich}_SF2K5_05_d | Minimum weight in weighing range {Bereich} with unit for safety factor 2.5 and process accuracy 0.5 %, decimal places according to the scale interval d, without adjustment (before the adjustment). | [Value] [Unit] | {Bereich}: Weighing range (1-4) | Annex (measurement uncertainty, minimum weight) | all | 30
Mindesteinwaage_oJ{Bereich}_SF2K5_1 | Minimum weight in weighing range {Bereich} with unit for safety factor 2.5 and process accuracy 1 %, without adjustment (before the adjustment). | [Value] [Unit] | {Bereich}: Weighing range (1-4) | Annex (measurement uncertainty, minimum weight) | all | 27
Mindesteinwaage_oJ{Bereich}_SF2K5_10 | Minimum weight in weighing range {Bereich} with unit for safety factor 2.5 and process accuracy 10 %, without adjustment (before the adjustment). | [Value] [Unit] | {Bereich}: Weighing range (1-4) | Annex (measurement uncertainty, minimum weight) | all | 28
Mindesteinwaage_oJ{Bereich}_SF2K5_10_d | Minimum weight in weighing range {Bereich} with unit for safety factor 2.5 and process accuracy 10 %, decimal places according to the scale interval d, without adjustment (before the adjustment). | [Value] [Unit] | {Bereich}: Weighing range (1-4) | Annex (measurement uncertainty, minimum weight) | all | 30
Mindesteinwaage_oJ{Bereich}_SF2K5_1_d | Minimum weight in weighing range {Bereich} with unit for safety factor 2.5 and process accuracy 1 %, decimal places according to the scale interval d, without adjustment (before the adjustment). | [Value] [Unit] | {Bereich}: Weighing range (1-4) | Annex (measurement uncertainty, minimum weight) | all | 29
Mindesteinwaage_oJ{Bereich}_SF2K5_2 | Minimum weight in weighing range {Bereich} with unit for safety factor 2.5 and process accuracy 2 %, without adjustment (before the adjustment). | [Value] [Unit] | {Bereich}: Weighing range (1-4) | Annex (measurement uncertainty, minimum weight) | all | 27
Mindesteinwaage_oJ{Bereich}_SF2K5_2_d | Minimum weight in weighing range {Bereich} with unit for safety factor 2.5 and process accuracy 2 %, decimal places according to the scale interval d, without adjustment (before the adjustment). | [Value] [Unit] | {Bereich}: Weighing range (1-4) | Annex (measurement uncertainty, minimum weight) | all | 29
Mindesteinwaage_oJ{Bereich}_SF2K5_3 | Minimum weight in weighing range {Bereich} with unit for safety factor 2.5 and process accuracy 3 %, without adjustment (before the adjustment). | [Value] [Unit] | {Bereich}: Weighing range (1-4) | Annex (measurement uncertainty, minimum weight) | all | 27
Mindesteinwaage_oJ{Bereich}_SF2K5_3_d | Minimum weight in weighing range {Bereich} with unit for safety factor 2.5 and process accuracy 3 %, decimal places according to the scale interval d, without adjustment (before the adjustment). | [Value] [Unit] | {Bereich}: Weighing range (1-4) | Annex (measurement uncertainty, minimum weight) | all | 29
Mindesteinwaage_oJ{Bereich}_SF2K5_5 | Minimum weight in weighing range {Bereich} with unit for safety factor 2.5 and process accuracy 5 %, without adjustment (before the adjustment). | [Value] [Unit] | {Bereich}: Weighing range (1-4) | Annex (measurement uncertainty, minimum weight) | all | 27
Mindesteinwaage_oJ{Bereich}_SF2K5_5_d | Minimum weight in weighing range {Bereich} with unit for safety factor 2.5 and process accuracy 5 %, decimal places according to the scale interval d, without adjustment (before the adjustment). | [Value] [Unit] | {Bereich}: Weighing range (1-4) | Annex (measurement uncertainty, minimum weight) | all | 29
Mindesteinwaage_oJ{Bereich}_SF3_01 | Minimum weight in weighing range {Bereich} with unit for safety factor 3 and process accuracy 0.1 %, without adjustment (before the adjustment). | [Value] [Unit] | {Bereich}: Weighing range (1-4) | Annex (measurement uncertainty, minimum weight) | all | 26
Mindesteinwaage_oJ{Bereich}_SF3_01_d | Minimum weight in weighing range {Bereich} with unit for safety factor 3 and process accuracy 0.1 %, decimal places according to the scale interval d, without adjustment (before the adjustment). | [Value] [Unit] | {Bereich}: Weighing range (1-4) | Annex (measurement uncertainty, minimum weight) | all | 28
Mindesteinwaage_oJ{Bereich}_SF3_02 | Minimum weight in weighing range {Bereich} with unit for safety factor 3 and process accuracy 0.2 %, without adjustment (before the adjustment). | [Value] [Unit] | {Bereich}: Weighing range (1-4) | Annex (measurement uncertainty, minimum weight) | all | 26
Mindesteinwaage_oJ{Bereich}_SF3_02_d | Minimum weight in weighing range {Bereich} with unit for safety factor 3 and process accuracy 0.2 %, decimal places according to the scale interval d, without adjustment (before the adjustment). | [Value] [Unit] | {Bereich}: Weighing range (1-4) | Annex (measurement uncertainty, minimum weight) | all | 28
Mindesteinwaage_oJ{Bereich}_SF3_03 | Minimum weight in weighing range {Bereich} with unit for safety factor 3 and process accuracy 0.3 %, without adjustment (before the adjustment). | [Value] [Unit] | {Bereich}: Weighing range (1-4) | Annex (measurement uncertainty, minimum weight) | all | 26
Mindesteinwaage_oJ{Bereich}_SF3_03_d | Minimum weight in weighing range {Bereich} with unit for safety factor 3 and process accuracy 0.3 %, decimal places according to the scale interval d, without adjustment (before the adjustment). | [Value] [Unit] | {Bereich}: Weighing range (1-4) | Annex (measurement uncertainty, minimum weight) | all | 28
Mindesteinwaage_oJ{Bereich}_SF3_05 | Minimum weight in weighing range {Bereich} with unit for safety factor 3 and process accuracy 0.5 %, without adjustment (before the adjustment). | [Value] [Unit] | {Bereich}: Weighing range (1-4) | Annex (measurement uncertainty, minimum weight) | all | 26
Mindesteinwaage_oJ{Bereich}_SF3_05_d | Minimum weight in weighing range {Bereich} with unit for safety factor 3 and process accuracy 0.5 %, decimal places according to the scale interval d, without adjustment (before the adjustment). | [Value] [Unit] | {Bereich}: Weighing range (1-4) | Annex (measurement uncertainty, minimum weight) | all | 28
Mindesteinwaage_oJ{Bereich}_SF3_1 | Minimum weight in weighing range {Bereich} with unit for safety factor 3 and process accuracy 1 %, without adjustment (before the adjustment). | [Value] [Unit] | {Bereich}: Weighing range (1-4) | Annex (measurement uncertainty, minimum weight) | all | 25
Mindesteinwaage_oJ{Bereich}_SF3_10 | Minimum weight in weighing range {Bereich} with unit for safety factor 3 and process accuracy 10 %, without adjustment (before the adjustment). | [Value] [Unit] | {Bereich}: Weighing range (1-4) | Annex (measurement uncertainty, minimum weight) | all | 26
Mindesteinwaage_oJ{Bereich}_SF3_10_d | Minimum weight in weighing range {Bereich} with unit for safety factor 3 and process accuracy 10 %, decimal places according to the scale interval d, without adjustment (before the adjustment). | [Value] [Unit] | {Bereich}: Weighing range (1-4) | Annex (measurement uncertainty, minimum weight) | all | 28
Mindesteinwaage_oJ{Bereich}_SF3_1_d | Minimum weight in weighing range {Bereich} with unit for safety factor 3 and process accuracy 1 %, decimal places according to the scale interval d, without adjustment (before the adjustment). | [Value] [Unit] | {Bereich}: Weighing range (1-4) | Annex (measurement uncertainty, minimum weight) | all | 27
Mindesteinwaage_oJ{Bereich}_SF3_2 | Minimum weight in weighing range {Bereich} with unit for safety factor 3 and process accuracy 2 %, without adjustment (before the adjustment). | [Value] [Unit] | {Bereich}: Weighing range (1-4) | Annex (measurement uncertainty, minimum weight) | all | 25
Mindesteinwaage_oJ{Bereich}_SF3_2_d | Minimum weight in weighing range {Bereich} with unit for safety factor 3 and process accuracy 2 %, decimal places according to the scale interval d, without adjustment (before the adjustment). | [Value] [Unit] | {Bereich}: Weighing range (1-4) | Annex (measurement uncertainty, minimum weight) | all | 27
Mindesteinwaage_oJ{Bereich}_SF3_3 | Minimum weight in weighing range {Bereich} with unit for safety factor 3 and process accuracy 3 %, without adjustment (before the adjustment). | [Value] [Unit] | {Bereich}: Weighing range (1-4) | Annex (measurement uncertainty, minimum weight) | all | 25
Mindesteinwaage_oJ{Bereich}_SF3_3_d | Minimum weight in weighing range {Bereich} with unit for safety factor 3 and process accuracy 3 %, decimal places according to the scale interval d, without adjustment (before the adjustment). | [Value] [Unit] | {Bereich}: Weighing range (1-4) | Annex (measurement uncertainty, minimum weight) | all | 27
Mindesteinwaage_oJ{Bereich}_SF3_5 | Minimum weight in weighing range {Bereich} with unit for safety factor 3 and process accuracy 5 %, without adjustment (before the adjustment). | [Value] [Unit] | {Bereich}: Weighing range (1-4) | Annex (measurement uncertainty, minimum weight) | all | 25
Mindesteinwaage_oJ{Bereich}_SF3_5_d | Minimum weight in weighing range {Bereich} with unit for safety factor 3 and process accuracy 5 %, decimal places according to the scale interval d, without adjustment (before the adjustment). | [Value] [Unit] | {Bereich}: Weighing range (1-4) | Annex (measurement uncertainty, minimum weight) | all | 27
Mindesteinwaage_oJ{Bereich}_SF5_01 | Minimum weight in weighing range {Bereich} with unit for safety factor 5 and process accuracy 0.1 %, without adjustment (before the adjustment). | [Value] [Unit] | {Bereich}: Weighing range (1-4) | Annex (measurement uncertainty, minimum weight) | all | 26
Mindesteinwaage_oJ{Bereich}_SF5_01_d | Minimum weight in weighing range {Bereich} with unit for safety factor 5 and process accuracy 0.1 %, decimal places according to the scale interval d, without adjustment (before the adjustment). | [Value] [Unit] | {Bereich}: Weighing range (1-4) | Annex (measurement uncertainty, minimum weight) | all | 28
Mindesteinwaage_oJ{Bereich}_SF5_02 | Minimum weight in weighing range {Bereich} with unit for safety factor 5 and process accuracy 0.2 %, without adjustment (before the adjustment). | [Value] [Unit] | {Bereich}: Weighing range (1-4) | Annex (measurement uncertainty, minimum weight) | all | 26
Mindesteinwaage_oJ{Bereich}_SF5_02_d | Minimum weight in weighing range {Bereich} with unit for safety factor 5 and process accuracy 0.2 %, decimal places according to the scale interval d, without adjustment (before the adjustment). | [Value] [Unit] | {Bereich}: Weighing range (1-4) | Annex (measurement uncertainty, minimum weight) | all | 28
Mindesteinwaage_oJ{Bereich}_SF5_03 | Minimum weight in weighing range {Bereich} with unit for safety factor 5 and process accuracy 0.3 %, without adjustment (before the adjustment). | [Value] [Unit] | {Bereich}: Weighing range (1-4) | Annex (measurement uncertainty, minimum weight) | all | 26
Mindesteinwaage_oJ{Bereich}_SF5_03_d | Minimum weight in weighing range {Bereich} with unit for safety factor 5 and process accuracy 0.3 %, decimal places according to the scale interval d, without adjustment (before the adjustment). | [Value] [Unit] | {Bereich}: Weighing range (1-4) | Annex (measurement uncertainty, minimum weight) | all | 28
Mindesteinwaage_oJ{Bereich}_SF5_05 | Minimum weight in weighing range {Bereich} with unit for safety factor 5 and process accuracy 0.5 %, without adjustment (before the adjustment). | [Value] [Unit] | {Bereich}: Weighing range (1-4) | Annex (measurement uncertainty, minimum weight) | all | 26
Mindesteinwaage_oJ{Bereich}_SF5_05_d | Minimum weight in weighing range {Bereich} with unit for safety factor 5 and process accuracy 0.5 %, decimal places according to the scale interval d, without adjustment (before the adjustment). | [Value] [Unit] | {Bereich}: Weighing range (1-4) | Annex (measurement uncertainty, minimum weight) | all | 28
Mindesteinwaage_oJ{Bereich}_SF5_1 | Minimum weight in weighing range {Bereich} with unit for safety factor 5 and process accuracy 1 %, without adjustment (before the adjustment). | [Value] [Unit] | {Bereich}: Weighing range (1-4) | Annex (measurement uncertainty, minimum weight) | all | 25
Mindesteinwaage_oJ{Bereich}_SF5_10 | Minimum weight in weighing range {Bereich} with unit for safety factor 5 and process accuracy 10 %, without adjustment (before the adjustment). | [Value] [Unit] | {Bereich}: Weighing range (1-4) | Annex (measurement uncertainty, minimum weight) | all | 26
Mindesteinwaage_oJ{Bereich}_SF5_10_d | Minimum weight in weighing range {Bereich} with unit for safety factor 5 and process accuracy 10 %, decimal places according to the scale interval d, without adjustment (before the adjustment). | [Value] [Unit] | {Bereich}: Weighing range (1-4) | Annex (measurement uncertainty, minimum weight) | all | 28
Mindesteinwaage_oJ{Bereich}_SF5_1_d | Minimum weight in weighing range {Bereich} with unit for safety factor 5 and process accuracy 1 %, decimal places according to the scale interval d, without adjustment (before the adjustment). | [Value] [Unit] | {Bereich}: Weighing range (1-4) | Annex (measurement uncertainty, minimum weight) | all | 27
Mindesteinwaage_oJ{Bereich}_SF5_2 | Minimum weight in weighing range {Bereich} with unit for safety factor 5 and process accuracy 2 %, without adjustment (before the adjustment). | [Value] [Unit] | {Bereich}: Weighing range (1-4) | Annex (measurement uncertainty, minimum weight) | all | 25
Mindesteinwaage_oJ{Bereich}_SF5_2_d | Minimum weight in weighing range {Bereich} with unit for safety factor 5 and process accuracy 2 %, decimal places according to the scale interval d, without adjustment (before the adjustment). | [Value] [Unit] | {Bereich}: Weighing range (1-4) | Annex (measurement uncertainty, minimum weight) | all | 27
Mindesteinwaage_oJ{Bereich}_SF5_3 | Minimum weight in weighing range {Bereich} with unit for safety factor 5 and process accuracy 3 %, without adjustment (before the adjustment). | [Value] [Unit] | {Bereich}: Weighing range (1-4) | Annex (measurement uncertainty, minimum weight) | all | 25
Mindesteinwaage_oJ{Bereich}_SF5_3_d | Minimum weight in weighing range {Bereich} with unit for safety factor 5 and process accuracy 3 %, decimal places according to the scale interval d, without adjustment (before the adjustment). | [Value] [Unit] | {Bereich}: Weighing range (1-4) | Annex (measurement uncertainty, minimum weight) | all | 27
Mindesteinwaage_oJ{Bereich}_SF5_5 | Minimum weight in weighing range {Bereich} with unit for safety factor 5 and process accuracy 5 %, without adjustment (before the adjustment). | [Value] [Unit] | {Bereich}: Weighing range (1-4) | Annex (measurement uncertainty, minimum weight) | all | 25
Mindesteinwaage_oJ{Bereich}_SF5_5_d | Minimum weight in weighing range {Bereich} with unit for safety factor 5 and process accuracy 5 %, decimal places according to the scale interval d, without adjustment (before the adjustment). | [Value] [Unit] | {Bereich}: Weighing range (1-4) | Annex (measurement uncertainty, minimum weight) | all | 27
Mindesteinwaagespez_bew_mJ{Bereich} | Yes/No, whether the determined minimum weight in weighing range {Bereich} meets the specified minimum weight, calibration with adjustment (after the adjustment). | Yes / No | {Bereich}: Weighing range (1-4) | Annex (measurement uncertainty, minimum weight) | all | 27
Mindesteinwaagespez_bew_oJ{Bereich} | Yes/No, whether the determined minimum weight in weighing range {Bereich} meets the specified minimum weight, calibration without adjustment (before the adjustment). | Yes / No | {Bereich}: Weighing range (1-4) | Annex (measurement uncertainty, minimum weight) | all | 27
Mindesteinwaagespez_bew{Bereich} | Yes/No, whether the determined minimum weight in weighing range {Bereich} meets the specified minimum weight. | Yes / No | {Bereich}: Weighing range (1-4) | Annex (measurement uncertainty, minimum weight) | all | 24
Mindesteinwaagespez_mJ{Bereich} | Specified minimum weight of weighing range {Bereich} with unit, calibration with adjustment (after the adjustment). | [Value] [Unit] | {Bereich}: Weighing range (1-4) | Annex (measurement uncertainty, minimum weight) | all | 23
Mindesteinwaagespez_oJ{Bereich} | Specified minimum weight of weighing range {Bereich} with unit, calibration without adjustment (before the adjustment). | [Value] [Unit] | {Bereich}: Weighing range (1-4) | Annex (measurement uncertainty, minimum weight) | all | 23
Mindesteinwaagespez_SF_mJ{Bereich} | Safety factor (number) stored for weighing range {Bereich}, calibration with adjustment (after the adjustment). | [Value] | {Bereich}: Weighing range (1-4) | Annex (measurement uncertainty, minimum weight) | all | 26
Mindesteinwaagespez_SF_oJ{Bereich} | Safety factor (number) stored for weighing range {Bereich}, calibration without adjustment (before the adjustment). | [Value] | {Bereich}: Weighing range (1-4) | Annex (measurement uncertainty, minimum weight) | all | 26
Mindesteinwaagespez_SF{Bereich} | Safety factor (number) stored for weighing range {Bereich}. | [Value] | {Bereich}: Weighing range (1-4) | Annex (measurement uncertainty, minimum weight) | all | 23
Mindesteinwaagespez{Bereich} | Specified minimum weight of weighing range {Bereich} with unit. | [Value] [Unit] | {Bereich}: Weighing range (1-4) | Annex (measurement uncertainty, minimum weight) | all | 20
Mindesteinwaage{Bereich} | Minimum weight in weighing range {Bereich} with unit, calculated from the process accuracy and safety factor of the range. | [Value] [Unit] | {Bereich}: Weighing range (1-4) | Annex (measurement uncertainty, minimum weight) | all | 16
Mindesteinwaage{Bereich}_d | Minimum weight in weighing range {Bereich} with unit, calculated from the process accuracy and safety factor of the range, decimal places according to the scale interval d. | [Value] [Unit] | {Bereich}: Weighing range (1-4) | Annex (measurement uncertainty, minimum weight) | all | 18
Mindesteinwaage{Bereich}_SF0K5_01 | Minimum weight in weighing range {Bereich} with unit for safety factor 0.5 and process accuracy 0.1 %. | [Value] [Unit] | {Bereich}: Weighing range (1-4) | Annex (measurement uncertainty, minimum weight) | all | 25
Mindesteinwaage{Bereich}_SF0K5_01_d | Minimum weight in weighing range {Bereich} with unit for safety factor 0.5 and process accuracy 0.1 %, decimal places according to the scale interval d. | [Value] [Unit] | {Bereich}: Weighing range (1-4) | Annex (measurement uncertainty, minimum weight) | all | 27
Mindesteinwaage{Bereich}_SF0K5_02 | Minimum weight in weighing range {Bereich} with unit for safety factor 0.5 and process accuracy 0.2 %. | [Value] [Unit] | {Bereich}: Weighing range (1-4) | Annex (measurement uncertainty, minimum weight) | all | 25
Mindesteinwaage{Bereich}_SF0K5_02_d | Minimum weight in weighing range {Bereich} with unit for safety factor 0.5 and process accuracy 0.2 %, decimal places according to the scale interval d. | [Value] [Unit] | {Bereich}: Weighing range (1-4) | Annex (measurement uncertainty, minimum weight) | all | 27
Mindesteinwaage{Bereich}_SF0K5_03 | Minimum weight in weighing range {Bereich} with unit for safety factor 0.5 and process accuracy 0.3 %. | [Value] [Unit] | {Bereich}: Weighing range (1-4) | Annex (measurement uncertainty, minimum weight) | all | 25
Mindesteinwaage{Bereich}_SF0K5_03_d | Minimum weight in weighing range {Bereich} with unit for safety factor 0.5 and process accuracy 0.3 %, decimal places according to the scale interval d. | [Value] [Unit] | {Bereich}: Weighing range (1-4) | Annex (measurement uncertainty, minimum weight) | all | 27
Mindesteinwaage{Bereich}_SF0K5_05 | Minimum weight in weighing range {Bereich} with unit for safety factor 0.5 and process accuracy 0.5 %. | [Value] [Unit] | {Bereich}: Weighing range (1-4) | Annex (measurement uncertainty, minimum weight) | all | 25
Mindesteinwaage{Bereich}_SF0K5_05_d | Minimum weight in weighing range {Bereich} with unit for safety factor 0.5 and process accuracy 0.5 %, decimal places according to the scale interval d. | [Value] [Unit] | {Bereich}: Weighing range (1-4) | Annex (measurement uncertainty, minimum weight) | all | 27
Mindesteinwaage{Bereich}_SF0K5_1 | Minimum weight in weighing range {Bereich} with unit for safety factor 0.5 and process accuracy 1 %. | [Value] [Unit] | {Bereich}: Weighing range (1-4) | Annex (measurement uncertainty, minimum weight) | all | 24
Mindesteinwaage{Bereich}_SF0K5_10 | Minimum weight in weighing range {Bereich} with unit for safety factor 0.5 and process accuracy 10 %. | [Value] [Unit] | {Bereich}: Weighing range (1-4) | Annex (measurement uncertainty, minimum weight) | all | 25
Mindesteinwaage{Bereich}_SF0K5_10_d | Minimum weight in weighing range {Bereich} with unit for safety factor 0.5 and process accuracy 10 %, decimal places according to the scale interval d. | [Value] [Unit] | {Bereich}: Weighing range (1-4) | Annex (measurement uncertainty, minimum weight) | all | 27
Mindesteinwaage{Bereich}_SF0K5_1_d | Minimum weight in weighing range {Bereich} with unit for safety factor 0.5 and process accuracy 1 %, decimal places according to the scale interval d. | [Value] [Unit] | {Bereich}: Weighing range (1-4) | Annex (measurement uncertainty, minimum weight) | all | 26
Mindesteinwaage{Bereich}_SF0K5_2 | Minimum weight in weighing range {Bereich} with unit for safety factor 0.5 and process accuracy 2 %. | [Value] [Unit] | {Bereich}: Weighing range (1-4) | Annex (measurement uncertainty, minimum weight) | all | 24
Mindesteinwaage{Bereich}_SF0K5_2_d | Minimum weight in weighing range {Bereich} with unit for safety factor 0.5 and process accuracy 2 %, decimal places according to the scale interval d. | [Value] [Unit] | {Bereich}: Weighing range (1-4) | Annex (measurement uncertainty, minimum weight) | all | 26
Mindesteinwaage{Bereich}_SF0K5_3 | Minimum weight in weighing range {Bereich} with unit for safety factor 0.5 and process accuracy 3 %. | [Value] [Unit] | {Bereich}: Weighing range (1-4) | Annex (measurement uncertainty, minimum weight) | all | 24
Mindesteinwaage{Bereich}_SF0K5_3_d | Minimum weight in weighing range {Bereich} with unit for safety factor 0.5 and process accuracy 3 %, decimal places according to the scale interval d. | [Value] [Unit] | {Bereich}: Weighing range (1-4) | Annex (measurement uncertainty, minimum weight) | all | 26
Mindesteinwaage{Bereich}_SF0K5_5 | Minimum weight in weighing range {Bereich} with unit for safety factor 0.5 and process accuracy 5 %. | [Value] [Unit] | {Bereich}: Weighing range (1-4) | Annex (measurement uncertainty, minimum weight) | all | 24
Mindesteinwaage{Bereich}_SF0K5_5_d | Minimum weight in weighing range {Bereich} with unit for safety factor 0.5 and process accuracy 5 %, decimal places according to the scale interval d. | [Value] [Unit] | {Bereich}: Weighing range (1-4) | Annex (measurement uncertainty, minimum weight) | all | 26
Mindesteinwaage{Bereich}_SF10_01 | Minimum weight in weighing range {Bereich} with unit for safety factor 10 and process accuracy 0.1 %. | [Value] [Unit] | {Bereich}: Weighing range (1-4) | Annex (measurement uncertainty, minimum weight) | all | 24
Mindesteinwaage{Bereich}_SF10_01_d | Minimum weight in weighing range {Bereich} with unit for safety factor 10 and process accuracy 0.1 %, decimal places according to the scale interval d. | [Value] [Unit] | {Bereich}: Weighing range (1-4) | Annex (measurement uncertainty, minimum weight) | all | 26
Mindesteinwaage{Bereich}_SF10_02 | Minimum weight in weighing range {Bereich} with unit for safety factor 10 and process accuracy 0.2 %. | [Value] [Unit] | {Bereich}: Weighing range (1-4) | Annex (measurement uncertainty, minimum weight) | all | 24
Mindesteinwaage{Bereich}_SF10_02_d | Minimum weight in weighing range {Bereich} with unit for safety factor 10 and process accuracy 0.2 %, decimal places according to the scale interval d. | [Value] [Unit] | {Bereich}: Weighing range (1-4) | Annex (measurement uncertainty, minimum weight) | all | 26
Mindesteinwaage{Bereich}_SF10_03 | Minimum weight in weighing range {Bereich} with unit for safety factor 10 and process accuracy 0.3 %. | [Value] [Unit] | {Bereich}: Weighing range (1-4) | Annex (measurement uncertainty, minimum weight) | all | 24
Mindesteinwaage{Bereich}_SF10_03_d | Minimum weight in weighing range {Bereich} with unit for safety factor 10 and process accuracy 0.3 %, decimal places according to the scale interval d. | [Value] [Unit] | {Bereich}: Weighing range (1-4) | Annex (measurement uncertainty, minimum weight) | all | 26
Mindesteinwaage{Bereich}_SF10_05 | Minimum weight in weighing range {Bereich} with unit for safety factor 10 and process accuracy 0.5 %. | [Value] [Unit] | {Bereich}: Weighing range (1-4) | Annex (measurement uncertainty, minimum weight) | all | 24
Mindesteinwaage{Bereich}_SF10_05_d | Minimum weight in weighing range {Bereich} with unit for safety factor 10 and process accuracy 0.5 %, decimal places according to the scale interval d. | [Value] [Unit] | {Bereich}: Weighing range (1-4) | Annex (measurement uncertainty, minimum weight) | all | 26
Mindesteinwaage{Bereich}_SF10_1 | Minimum weight in weighing range {Bereich} with unit for safety factor 10 and process accuracy 1 %. | [Value] [Unit] | {Bereich}: Weighing range (1-4) | Annex (measurement uncertainty, minimum weight) | all | 23
Mindesteinwaage{Bereich}_SF10_10 | Minimum weight in weighing range {Bereich} with unit for safety factor 10 and process accuracy 10 %. | [Value] [Unit] | {Bereich}: Weighing range (1-4) | Annex (measurement uncertainty, minimum weight) | all | 24
Mindesteinwaage{Bereich}_SF10_10_d | Minimum weight in weighing range {Bereich} with unit for safety factor 10 and process accuracy 10 %, decimal places according to the scale interval d. | [Value] [Unit] | {Bereich}: Weighing range (1-4) | Annex (measurement uncertainty, minimum weight) | all | 26
Mindesteinwaage{Bereich}_SF10_1_d | Minimum weight in weighing range {Bereich} with unit for safety factor 10 and process accuracy 1 %, decimal places according to the scale interval d. | [Value] [Unit] | {Bereich}: Weighing range (1-4) | Annex (measurement uncertainty, minimum weight) | all | 25
Mindesteinwaage{Bereich}_SF10_2 | Minimum weight in weighing range {Bereich} with unit for safety factor 10 and process accuracy 2 %. | [Value] [Unit] | {Bereich}: Weighing range (1-4) | Annex (measurement uncertainty, minimum weight) | all | 23
Mindesteinwaage{Bereich}_SF10_2_d | Minimum weight in weighing range {Bereich} with unit for safety factor 10 and process accuracy 2 %, decimal places according to the scale interval d. | [Value] [Unit] | {Bereich}: Weighing range (1-4) | Annex (measurement uncertainty, minimum weight) | all | 25
Mindesteinwaage{Bereich}_SF10_3 | Minimum weight in weighing range {Bereich} with unit for safety factor 10 and process accuracy 3 %. | [Value] [Unit] | {Bereich}: Weighing range (1-4) | Annex (measurement uncertainty, minimum weight) | all | 23
Mindesteinwaage{Bereich}_SF10_3_d | Minimum weight in weighing range {Bereich} with unit for safety factor 10 and process accuracy 3 %, decimal places according to the scale interval d. | [Value] [Unit] | {Bereich}: Weighing range (1-4) | Annex (measurement uncertainty, minimum weight) | all | 25
Mindesteinwaage{Bereich}_SF10_5 | Minimum weight in weighing range {Bereich} with unit for safety factor 10 and process accuracy 5 %. | [Value] [Unit] | {Bereich}: Weighing range (1-4) | Annex (measurement uncertainty, minimum weight) | all | 23
Mindesteinwaage{Bereich}_SF10_5_d | Minimum weight in weighing range {Bereich} with unit for safety factor 10 and process accuracy 5 %, decimal places according to the scale interval d. | [Value] [Unit] | {Bereich}: Weighing range (1-4) | Annex (measurement uncertainty, minimum weight) | all | 25
Mindesteinwaage{Bereich}_SF1_01 | Minimum weight in weighing range {Bereich} with unit for safety factor 1 and process accuracy 0.1 %. | [Value] [Unit] | {Bereich}: Weighing range (1-4) | Annex (measurement uncertainty, minimum weight) | all | 23
Mindesteinwaage{Bereich}_SF1_01_d | Minimum weight in weighing range {Bereich} with unit for safety factor 1 and process accuracy 0.1 %, decimal places according to the scale interval d. | [Value] [Unit] | {Bereich}: Weighing range (1-4) | Annex (measurement uncertainty, minimum weight) | all | 25
Mindesteinwaage{Bereich}_SF1_02 | Minimum weight in weighing range {Bereich} with unit for safety factor 1 and process accuracy 0.2 %. | [Value] [Unit] | {Bereich}: Weighing range (1-4) | Annex (measurement uncertainty, minimum weight) | all | 23
Mindesteinwaage{Bereich}_SF1_02_d | Minimum weight in weighing range {Bereich} with unit for safety factor 1 and process accuracy 0.2 %, decimal places according to the scale interval d. | [Value] [Unit] | {Bereich}: Weighing range (1-4) | Annex (measurement uncertainty, minimum weight) | all | 25
Mindesteinwaage{Bereich}_SF1_03 | Minimum weight in weighing range {Bereich} with unit for safety factor 1 and process accuracy 0.3 %. | [Value] [Unit] | {Bereich}: Weighing range (1-4) | Annex (measurement uncertainty, minimum weight) | all | 23
Mindesteinwaage{Bereich}_SF1_03_d | Minimum weight in weighing range {Bereich} with unit for safety factor 1 and process accuracy 0.3 %, decimal places according to the scale interval d. | [Value] [Unit] | {Bereich}: Weighing range (1-4) | Annex (measurement uncertainty, minimum weight) | all | 25
Mindesteinwaage{Bereich}_SF1_05 | Minimum weight in weighing range {Bereich} with unit for safety factor 1 and process accuracy 0.5 %. | [Value] [Unit] | {Bereich}: Weighing range (1-4) | Annex (measurement uncertainty, minimum weight) | all | 23
Mindesteinwaage{Bereich}_SF1_05_d | Minimum weight in weighing range {Bereich} with unit for safety factor 1 and process accuracy 0.5 %, decimal places according to the scale interval d. | [Value] [Unit] | {Bereich}: Weighing range (1-4) | Annex (measurement uncertainty, minimum weight) | all | 25
Mindesteinwaage{Bereich}_SF1_1 | Minimum weight in weighing range {Bereich} with unit for safety factor 1 and process accuracy 1 %. | [Value] [Unit] | {Bereich}: Weighing range (1-4) | Annex (measurement uncertainty, minimum weight) | all | 22
Mindesteinwaage{Bereich}_SF1_10 | Minimum weight in weighing range {Bereich} with unit for safety factor 1 and process accuracy 10 %. | [Value] [Unit] | {Bereich}: Weighing range (1-4) | Annex (measurement uncertainty, minimum weight) | all | 23
Mindesteinwaage{Bereich}_SF1_10_d | Minimum weight in weighing range {Bereich} with unit for safety factor 1 and process accuracy 10 %, decimal places according to the scale interval d. | [Value] [Unit] | {Bereich}: Weighing range (1-4) | Annex (measurement uncertainty, minimum weight) | all | 25
Mindesteinwaage{Bereich}_SF1_1_d | Minimum weight in weighing range {Bereich} with unit for safety factor 1 and process accuracy 1 %, decimal places according to the scale interval d. | [Value] [Unit] | {Bereich}: Weighing range (1-4) | Annex (measurement uncertainty, minimum weight) | all | 24
Mindesteinwaage{Bereich}_SF1_2 | Minimum weight in weighing range {Bereich} with unit for safety factor 1 and process accuracy 2 %. | [Value] [Unit] | {Bereich}: Weighing range (1-4) | Annex (measurement uncertainty, minimum weight) | all | 22
Mindesteinwaage{Bereich}_SF1_2_d | Minimum weight in weighing range {Bereich} with unit for safety factor 1 and process accuracy 2 %, decimal places according to the scale interval d. | [Value] [Unit] | {Bereich}: Weighing range (1-4) | Annex (measurement uncertainty, minimum weight) | all | 24
Mindesteinwaage{Bereich}_SF1_3 | Minimum weight in weighing range {Bereich} with unit for safety factor 1 and process accuracy 3 %. | [Value] [Unit] | {Bereich}: Weighing range (1-4) | Annex (measurement uncertainty, minimum weight) | all | 22
Mindesteinwaage{Bereich}_SF1_3_d | Minimum weight in weighing range {Bereich} with unit for safety factor 1 and process accuracy 3 %, decimal places according to the scale interval d. | [Value] [Unit] | {Bereich}: Weighing range (1-4) | Annex (measurement uncertainty, minimum weight) | all | 24
Mindesteinwaage{Bereich}_SF1_5 | Minimum weight in weighing range {Bereich} with unit for safety factor 1 and process accuracy 5 %. | [Value] [Unit] | {Bereich}: Weighing range (1-4) | Annex (measurement uncertainty, minimum weight) | all | 22
Mindesteinwaage{Bereich}_SF1_5_d | Minimum weight in weighing range {Bereich} with unit for safety factor 1 and process accuracy 5 %, decimal places according to the scale interval d. | [Value] [Unit] | {Bereich}: Weighing range (1-4) | Annex (measurement uncertainty, minimum weight) | all | 24
Mindesteinwaage{Bereich}_SF1K5_01 | Minimum weight in weighing range {Bereich} with unit for safety factor 1.5 and process accuracy 0.1 %. | [Value] [Unit] | {Bereich}: Weighing range (1-4) | Annex (measurement uncertainty, minimum weight) | all | 25
Mindesteinwaage{Bereich}_SF1K5_01_d | Minimum weight in weighing range {Bereich} with unit for safety factor 1.5 and process accuracy 0.1 %, decimal places according to the scale interval d. | [Value] [Unit] | {Bereich}: Weighing range (1-4) | Annex (measurement uncertainty, minimum weight) | all | 27
Mindesteinwaage{Bereich}_SF1K5_02 | Minimum weight in weighing range {Bereich} with unit for safety factor 1.5 and process accuracy 0.2 %. | [Value] [Unit] | {Bereich}: Weighing range (1-4) | Annex (measurement uncertainty, minimum weight) | all | 25
Mindesteinwaage{Bereich}_SF1K5_02_d | Minimum weight in weighing range {Bereich} with unit for safety factor 1.5 and process accuracy 0.2 %, decimal places according to the scale interval d. | [Value] [Unit] | {Bereich}: Weighing range (1-4) | Annex (measurement uncertainty, minimum weight) | all | 27
Mindesteinwaage{Bereich}_SF1K5_03 | Minimum weight in weighing range {Bereich} with unit for safety factor 1.5 and process accuracy 0.3 %. | [Value] [Unit] | {Bereich}: Weighing range (1-4) | Annex (measurement uncertainty, minimum weight) | all | 25
Mindesteinwaage{Bereich}_SF1K5_03_d | Minimum weight in weighing range {Bereich} with unit for safety factor 1.5 and process accuracy 0.3 %, decimal places according to the scale interval d. | [Value] [Unit] | {Bereich}: Weighing range (1-4) | Annex (measurement uncertainty, minimum weight) | all | 27
Mindesteinwaage{Bereich}_SF1K5_05 | Minimum weight in weighing range {Bereich} with unit for safety factor 1.5 and process accuracy 0.5 %. | [Value] [Unit] | {Bereich}: Weighing range (1-4) | Annex (measurement uncertainty, minimum weight) | all | 25
Mindesteinwaage{Bereich}_SF1K5_05_d | Minimum weight in weighing range {Bereich} with unit for safety factor 1.5 and process accuracy 0.5 %, decimal places according to the scale interval d. | [Value] [Unit] | {Bereich}: Weighing range (1-4) | Annex (measurement uncertainty, minimum weight) | all | 27
Mindesteinwaage{Bereich}_SF1K5_1 | Minimum weight in weighing range {Bereich} with unit for safety factor 1.5 and process accuracy 1 %. | [Value] [Unit] | {Bereich}: Weighing range (1-4) | Annex (measurement uncertainty, minimum weight) | all | 24
Mindesteinwaage{Bereich}_SF1K5_10 | Minimum weight in weighing range {Bereich} with unit for safety factor 1.5 and process accuracy 10 %. | [Value] [Unit] | {Bereich}: Weighing range (1-4) | Annex (measurement uncertainty, minimum weight) | all | 25
Mindesteinwaage{Bereich}_SF1K5_10_d | Minimum weight in weighing range {Bereich} with unit for safety factor 1.5 and process accuracy 10 %, decimal places according to the scale interval d. | [Value] [Unit] | {Bereich}: Weighing range (1-4) | Annex (measurement uncertainty, minimum weight) | all | 27
Mindesteinwaage{Bereich}_SF1K5_1_d | Minimum weight in weighing range {Bereich} with unit for safety factor 1.5 and process accuracy 1 %, decimal places according to the scale interval d. | [Value] [Unit] | {Bereich}: Weighing range (1-4) | Annex (measurement uncertainty, minimum weight) | all | 26
Mindesteinwaage{Bereich}_SF1K5_2 | Minimum weight in weighing range {Bereich} with unit for safety factor 1.5 and process accuracy 2 %. | [Value] [Unit] | {Bereich}: Weighing range (1-4) | Annex (measurement uncertainty, minimum weight) | all | 24
Mindesteinwaage{Bereich}_SF1K5_2_d | Minimum weight in weighing range {Bereich} with unit for safety factor 1.5 and process accuracy 2 %, decimal places according to the scale interval d. | [Value] [Unit] | {Bereich}: Weighing range (1-4) | Annex (measurement uncertainty, minimum weight) | all | 26
Mindesteinwaage{Bereich}_SF1K5_3 | Minimum weight in weighing range {Bereich} with unit for safety factor 1.5 and process accuracy 3 %. | [Value] [Unit] | {Bereich}: Weighing range (1-4) | Annex (measurement uncertainty, minimum weight) | all | 24
Mindesteinwaage{Bereich}_SF1K5_3_d | Minimum weight in weighing range {Bereich} with unit for safety factor 1.5 and process accuracy 3 %, decimal places according to the scale interval d. | [Value] [Unit] | {Bereich}: Weighing range (1-4) | Annex (measurement uncertainty, minimum weight) | all | 26
Mindesteinwaage{Bereich}_SF1K5_5 | Minimum weight in weighing range {Bereich} with unit for safety factor 1.5 and process accuracy 5 %. | [Value] [Unit] | {Bereich}: Weighing range (1-4) | Annex (measurement uncertainty, minimum weight) | all | 24
Mindesteinwaage{Bereich}_SF1K5_5_d | Minimum weight in weighing range {Bereich} with unit for safety factor 1.5 and process accuracy 5 %, decimal places according to the scale interval d. | [Value] [Unit] | {Bereich}: Weighing range (1-4) | Annex (measurement uncertainty, minimum weight) | all | 26
Mindesteinwaage{Bereich}_SF2_01 | Minimum weight in weighing range {Bereich} with unit for safety factor 2 and process accuracy 0.1 %. | [Value] [Unit] | {Bereich}: Weighing range (1-4) | Annex (measurement uncertainty, minimum weight) | all | 23
Mindesteinwaage{Bereich}_SF2_01_d | Minimum weight in weighing range {Bereich} with unit for safety factor 2 and process accuracy 0.1 %, decimal places according to the scale interval d. | [Value] [Unit] | {Bereich}: Weighing range (1-4) | Annex (measurement uncertainty, minimum weight) | all | 25
Mindesteinwaage{Bereich}_SF2_02 | Minimum weight in weighing range {Bereich} with unit for safety factor 2 and process accuracy 0.2 %. | [Value] [Unit] | {Bereich}: Weighing range (1-4) | Annex (measurement uncertainty, minimum weight) | all | 23
Mindesteinwaage{Bereich}_SF2_02_d | Minimum weight in weighing range {Bereich} with unit for safety factor 2 and process accuracy 0.2 %, decimal places according to the scale interval d. | [Value] [Unit] | {Bereich}: Weighing range (1-4) | Annex (measurement uncertainty, minimum weight) | all | 25
Mindesteinwaage{Bereich}_SF2_03 | Minimum weight in weighing range {Bereich} with unit for safety factor 2 and process accuracy 0.3 %. | [Value] [Unit] | {Bereich}: Weighing range (1-4) | Annex (measurement uncertainty, minimum weight) | all | 23
Mindesteinwaage{Bereich}_SF2_03_d | Minimum weight in weighing range {Bereich} with unit for safety factor 2 and process accuracy 0.3 %, decimal places according to the scale interval d. | [Value] [Unit] | {Bereich}: Weighing range (1-4) | Annex (measurement uncertainty, minimum weight) | all | 25
Mindesteinwaage{Bereich}_SF2_05 | Minimum weight in weighing range {Bereich} with unit for safety factor 2 and process accuracy 0.5 %. | [Value] [Unit] | {Bereich}: Weighing range (1-4) | Annex (measurement uncertainty, minimum weight) | all | 23
Mindesteinwaage{Bereich}_SF2_05_d | Minimum weight in weighing range {Bereich} with unit for safety factor 2 and process accuracy 0.5 %, decimal places according to the scale interval d. | [Value] [Unit] | {Bereich}: Weighing range (1-4) | Annex (measurement uncertainty, minimum weight) | all | 25
Mindesteinwaage{Bereich}_SF2_1 | Minimum weight in weighing range {Bereich} with unit for safety factor 2 and process accuracy 1 %. | [Value] [Unit] | {Bereich}: Weighing range (1-4) | Annex (measurement uncertainty, minimum weight) | all | 22
Mindesteinwaage{Bereich}_SF2_10 | Minimum weight in weighing range {Bereich} with unit for safety factor 2 and process accuracy 10 %. | [Value] [Unit] | {Bereich}: Weighing range (1-4) | Annex (measurement uncertainty, minimum weight) | all | 23
Mindesteinwaage{Bereich}_SF2_10_d | Minimum weight in weighing range {Bereich} with unit for safety factor 2 and process accuracy 10 %, decimal places according to the scale interval d. | [Value] [Unit] | {Bereich}: Weighing range (1-4) | Annex (measurement uncertainty, minimum weight) | all | 25
Mindesteinwaage{Bereich}_SF2_1_d | Minimum weight in weighing range {Bereich} with unit for safety factor 2 and process accuracy 1 %, decimal places according to the scale interval d. | [Value] [Unit] | {Bereich}: Weighing range (1-4) | Annex (measurement uncertainty, minimum weight) | all | 24
Mindesteinwaage{Bereich}_SF2_2 | Minimum weight in weighing range {Bereich} with unit for safety factor 2 and process accuracy 2 %. | [Value] [Unit] | {Bereich}: Weighing range (1-4) | Annex (measurement uncertainty, minimum weight) | all | 22
Mindesteinwaage{Bereich}_SF2_2_d | Minimum weight in weighing range {Bereich} with unit for safety factor 2 and process accuracy 2 %, decimal places according to the scale interval d. | [Value] [Unit] | {Bereich}: Weighing range (1-4) | Annex (measurement uncertainty, minimum weight) | all | 24
Mindesteinwaage{Bereich}_SF2_3 | Minimum weight in weighing range {Bereich} with unit for safety factor 2 and process accuracy 3 %. | [Value] [Unit] | {Bereich}: Weighing range (1-4) | Annex (measurement uncertainty, minimum weight) | all | 22
Mindesteinwaage{Bereich}_SF2_3_d | Minimum weight in weighing range {Bereich} with unit for safety factor 2 and process accuracy 3 %, decimal places according to the scale interval d. | [Value] [Unit] | {Bereich}: Weighing range (1-4) | Annex (measurement uncertainty, minimum weight) | all | 24
Mindesteinwaage{Bereich}_SF2_5 | Minimum weight in weighing range {Bereich} with unit for safety factor 2 and process accuracy 5 %. | [Value] [Unit] | {Bereich}: Weighing range (1-4) | Annex (measurement uncertainty, minimum weight) | all | 22
Mindesteinwaage{Bereich}_SF2_5_d | Minimum weight in weighing range {Bereich} with unit for safety factor 2 and process accuracy 5 %, decimal places according to the scale interval d. | [Value] [Unit] | {Bereich}: Weighing range (1-4) | Annex (measurement uncertainty, minimum weight) | all | 24
Mindesteinwaage{Bereich}_SF2K5_01 | Minimum weight in weighing range {Bereich} with unit for safety factor 2.5 and process accuracy 0.1 %. | [Value] [Unit] | {Bereich}: Weighing range (1-4) | Annex (measurement uncertainty, minimum weight) | all | 25
Mindesteinwaage{Bereich}_SF2K5_01_d | Minimum weight in weighing range {Bereich} with unit for safety factor 2.5 and process accuracy 0.1 %, decimal places according to the scale interval d. | [Value] [Unit] | {Bereich}: Weighing range (1-4) | Annex (measurement uncertainty, minimum weight) | all | 27
Mindesteinwaage{Bereich}_SF2K5_02 | Minimum weight in weighing range {Bereich} with unit for safety factor 2.5 and process accuracy 0.2 %. | [Value] [Unit] | {Bereich}: Weighing range (1-4) | Annex (measurement uncertainty, minimum weight) | all | 25
Mindesteinwaage{Bereich}_SF2K5_02_d | Minimum weight in weighing range {Bereich} with unit for safety factor 2.5 and process accuracy 0.2 %, decimal places according to the scale interval d. | [Value] [Unit] | {Bereich}: Weighing range (1-4) | Annex (measurement uncertainty, minimum weight) | all | 27
Mindesteinwaage{Bereich}_SF2K5_03 | Minimum weight in weighing range {Bereich} with unit for safety factor 2.5 and process accuracy 0.3 %. | [Value] [Unit] | {Bereich}: Weighing range (1-4) | Annex (measurement uncertainty, minimum weight) | all | 25
Mindesteinwaage{Bereich}_SF2K5_03_d | Minimum weight in weighing range {Bereich} with unit for safety factor 2.5 and process accuracy 0.3 %, decimal places according to the scale interval d. | [Value] [Unit] | {Bereich}: Weighing range (1-4) | Annex (measurement uncertainty, minimum weight) | all | 27
Mindesteinwaage{Bereich}_SF2K5_05 | Minimum weight in weighing range {Bereich} with unit for safety factor 2.5 and process accuracy 0.5 %. | [Value] [Unit] | {Bereich}: Weighing range (1-4) | Annex (measurement uncertainty, minimum weight) | all | 25
Mindesteinwaage{Bereich}_SF2K5_05_d | Minimum weight in weighing range {Bereich} with unit for safety factor 2.5 and process accuracy 0.5 %, decimal places according to the scale interval d. | [Value] [Unit] | {Bereich}: Weighing range (1-4) | Annex (measurement uncertainty, minimum weight) | all | 27
Mindesteinwaage{Bereich}_SF2K5_1 | Minimum weight in weighing range {Bereich} with unit for safety factor 2.5 and process accuracy 1 %. | [Value] [Unit] | {Bereich}: Weighing range (1-4) | Annex (measurement uncertainty, minimum weight) | all | 24
Mindesteinwaage{Bereich}_SF2K5_10 | Minimum weight in weighing range {Bereich} with unit for safety factor 2.5 and process accuracy 10 %. | [Value] [Unit] | {Bereich}: Weighing range (1-4) | Annex (measurement uncertainty, minimum weight) | all | 25
Mindesteinwaage{Bereich}_SF2K5_10_d | Minimum weight in weighing range {Bereich} with unit for safety factor 2.5 and process accuracy 10 %, decimal places according to the scale interval d. | [Value] [Unit] | {Bereich}: Weighing range (1-4) | Annex (measurement uncertainty, minimum weight) | all | 27
Mindesteinwaage{Bereich}_SF2K5_1_d | Minimum weight in weighing range {Bereich} with unit for safety factor 2.5 and process accuracy 1 %, decimal places according to the scale interval d. | [Value] [Unit] | {Bereich}: Weighing range (1-4) | Annex (measurement uncertainty, minimum weight) | all | 26
Mindesteinwaage{Bereich}_SF2K5_2 | Minimum weight in weighing range {Bereich} with unit for safety factor 2.5 and process accuracy 2 %. | [Value] [Unit] | {Bereich}: Weighing range (1-4) | Annex (measurement uncertainty, minimum weight) | all | 24
Mindesteinwaage{Bereich}_SF2K5_2_d | Minimum weight in weighing range {Bereich} with unit for safety factor 2.5 and process accuracy 2 %, decimal places according to the scale interval d. | [Value] [Unit] | {Bereich}: Weighing range (1-4) | Annex (measurement uncertainty, minimum weight) | all | 26
Mindesteinwaage{Bereich}_SF2K5_3 | Minimum weight in weighing range {Bereich} with unit for safety factor 2.5 and process accuracy 3 %. | [Value] [Unit] | {Bereich}: Weighing range (1-4) | Annex (measurement uncertainty, minimum weight) | all | 24
Mindesteinwaage{Bereich}_SF2K5_3_d | Minimum weight in weighing range {Bereich} with unit for safety factor 2.5 and process accuracy 3 %, decimal places according to the scale interval d. | [Value] [Unit] | {Bereich}: Weighing range (1-4) | Annex (measurement uncertainty, minimum weight) | all | 26
Mindesteinwaage{Bereich}_SF2K5_5 | Minimum weight in weighing range {Bereich} with unit for safety factor 2.5 and process accuracy 5 %. | [Value] [Unit] | {Bereich}: Weighing range (1-4) | Annex (measurement uncertainty, minimum weight) | all | 24
Mindesteinwaage{Bereich}_SF2K5_5_d | Minimum weight in weighing range {Bereich} with unit for safety factor 2.5 and process accuracy 5 %, decimal places according to the scale interval d. | [Value] [Unit] | {Bereich}: Weighing range (1-4) | Annex (measurement uncertainty, minimum weight) | all | 26
Mindesteinwaage{Bereich}_SF3_01 | Minimum weight in weighing range {Bereich} with unit for safety factor 3 and process accuracy 0.1 %. | [Value] [Unit] | {Bereich}: Weighing range (1-4) | Annex (measurement uncertainty, minimum weight) | all | 23
Mindesteinwaage{Bereich}_SF3_01_d | Minimum weight in weighing range {Bereich} with unit for safety factor 3 and process accuracy 0.1 %, decimal places according to the scale interval d. | [Value] [Unit] | {Bereich}: Weighing range (1-4) | Annex (measurement uncertainty, minimum weight) | all | 25
Mindesteinwaage{Bereich}_SF3_02 | Minimum weight in weighing range {Bereich} with unit for safety factor 3 and process accuracy 0.2 %. | [Value] [Unit] | {Bereich}: Weighing range (1-4) | Annex (measurement uncertainty, minimum weight) | all | 23
Mindesteinwaage{Bereich}_SF3_02_d | Minimum weight in weighing range {Bereich} with unit for safety factor 3 and process accuracy 0.2 %, decimal places according to the scale interval d. | [Value] [Unit] | {Bereich}: Weighing range (1-4) | Annex (measurement uncertainty, minimum weight) | all | 25
Mindesteinwaage{Bereich}_SF3_03 | Minimum weight in weighing range {Bereich} with unit for safety factor 3 and process accuracy 0.3 %. | [Value] [Unit] | {Bereich}: Weighing range (1-4) | Annex (measurement uncertainty, minimum weight) | all | 23
Mindesteinwaage{Bereich}_SF3_03_d | Minimum weight in weighing range {Bereich} with unit for safety factor 3 and process accuracy 0.3 %, decimal places according to the scale interval d. | [Value] [Unit] | {Bereich}: Weighing range (1-4) | Annex (measurement uncertainty, minimum weight) | all | 25
Mindesteinwaage{Bereich}_SF3_05 | Minimum weight in weighing range {Bereich} with unit for safety factor 3 and process accuracy 0.5 %. | [Value] [Unit] | {Bereich}: Weighing range (1-4) | Annex (measurement uncertainty, minimum weight) | all | 23
Mindesteinwaage{Bereich}_SF3_05_d | Minimum weight in weighing range {Bereich} with unit for safety factor 3 and process accuracy 0.5 %, decimal places according to the scale interval d. | [Value] [Unit] | {Bereich}: Weighing range (1-4) | Annex (measurement uncertainty, minimum weight) | all | 25
Mindesteinwaage{Bereich}_SF3_1 | Minimum weight in weighing range {Bereich} with unit for safety factor 3 and process accuracy 1 %. | [Value] [Unit] | {Bereich}: Weighing range (1-4) | Annex (measurement uncertainty, minimum weight) | all | 22
Mindesteinwaage{Bereich}_SF3_10 | Minimum weight in weighing range {Bereich} with unit for safety factor 3 and process accuracy 10 %. | [Value] [Unit] | {Bereich}: Weighing range (1-4) | Annex (measurement uncertainty, minimum weight) | all | 23
Mindesteinwaage{Bereich}_SF3_10_d | Minimum weight in weighing range {Bereich} with unit for safety factor 3 and process accuracy 10 %, decimal places according to the scale interval d. | [Value] [Unit] | {Bereich}: Weighing range (1-4) | Annex (measurement uncertainty, minimum weight) | all | 25
Mindesteinwaage{Bereich}_SF3_1_d | Minimum weight in weighing range {Bereich} with unit for safety factor 3 and process accuracy 1 %, decimal places according to the scale interval d. | [Value] [Unit] | {Bereich}: Weighing range (1-4) | Annex (measurement uncertainty, minimum weight) | all | 24
Mindesteinwaage{Bereich}_SF3_2 | Minimum weight in weighing range {Bereich} with unit for safety factor 3 and process accuracy 2 %. | [Value] [Unit] | {Bereich}: Weighing range (1-4) | Annex (measurement uncertainty, minimum weight) | all | 22
Mindesteinwaage{Bereich}_SF3_2_d | Minimum weight in weighing range {Bereich} with unit for safety factor 3 and process accuracy 2 %, decimal places according to the scale interval d. | [Value] [Unit] | {Bereich}: Weighing range (1-4) | Annex (measurement uncertainty, minimum weight) | all | 24
Mindesteinwaage{Bereich}_SF3_3 | Minimum weight in weighing range {Bereich} with unit for safety factor 3 and process accuracy 3 %. | [Value] [Unit] | {Bereich}: Weighing range (1-4) | Annex (measurement uncertainty, minimum weight) | all | 22
Mindesteinwaage{Bereich}_SF3_3_d | Minimum weight in weighing range {Bereich} with unit for safety factor 3 and process accuracy 3 %, decimal places according to the scale interval d. | [Value] [Unit] | {Bereich}: Weighing range (1-4) | Annex (measurement uncertainty, minimum weight) | all | 24
Mindesteinwaage{Bereich}_SF3_5 | Minimum weight in weighing range {Bereich} with unit for safety factor 3 and process accuracy 5 %. | [Value] [Unit] | {Bereich}: Weighing range (1-4) | Annex (measurement uncertainty, minimum weight) | all | 22
Mindesteinwaage{Bereich}_SF3_5_d | Minimum weight in weighing range {Bereich} with unit for safety factor 3 and process accuracy 5 %, decimal places according to the scale interval d. | [Value] [Unit] | {Bereich}: Weighing range (1-4) | Annex (measurement uncertainty, minimum weight) | all | 24
Mindesteinwaage{Bereich}_SF5_01 | Minimum weight in weighing range {Bereich} with unit for safety factor 5 and process accuracy 0.1 %. | [Value] [Unit] | {Bereich}: Weighing range (1-4) | Annex (measurement uncertainty, minimum weight) | all | 23
Mindesteinwaage{Bereich}_SF5_01_d | Minimum weight in weighing range {Bereich} with unit for safety factor 5 and process accuracy 0.1 %, decimal places according to the scale interval d. | [Value] [Unit] | {Bereich}: Weighing range (1-4) | Annex (measurement uncertainty, minimum weight) | all | 25
Mindesteinwaage{Bereich}_SF5_02 | Minimum weight in weighing range {Bereich} with unit for safety factor 5 and process accuracy 0.2 %. | [Value] [Unit] | {Bereich}: Weighing range (1-4) | Annex (measurement uncertainty, minimum weight) | all | 23
Mindesteinwaage{Bereich}_SF5_02_d | Minimum weight in weighing range {Bereich} with unit for safety factor 5 and process accuracy 0.2 %, decimal places according to the scale interval d. | [Value] [Unit] | {Bereich}: Weighing range (1-4) | Annex (measurement uncertainty, minimum weight) | all | 25
Mindesteinwaage{Bereich}_SF5_03 | Minimum weight in weighing range {Bereich} with unit for safety factor 5 and process accuracy 0.3 %. | [Value] [Unit] | {Bereich}: Weighing range (1-4) | Annex (measurement uncertainty, minimum weight) | all | 23
Mindesteinwaage{Bereich}_SF5_03_d | Minimum weight in weighing range {Bereich} with unit for safety factor 5 and process accuracy 0.3 %, decimal places according to the scale interval d. | [Value] [Unit] | {Bereich}: Weighing range (1-4) | Annex (measurement uncertainty, minimum weight) | all | 25
Mindesteinwaage{Bereich}_SF5_05 | Minimum weight in weighing range {Bereich} with unit for safety factor 5 and process accuracy 0.5 %. | [Value] [Unit] | {Bereich}: Weighing range (1-4) | Annex (measurement uncertainty, minimum weight) | all | 23
Mindesteinwaage{Bereich}_SF5_05_d | Minimum weight in weighing range {Bereich} with unit for safety factor 5 and process accuracy 0.5 %, decimal places according to the scale interval d. | [Value] [Unit] | {Bereich}: Weighing range (1-4) | Annex (measurement uncertainty, minimum weight) | all | 25
Mindesteinwaage{Bereich}_SF5_1 | Minimum weight in weighing range {Bereich} with unit for safety factor 5 and process accuracy 1 %. | [Value] [Unit] | {Bereich}: Weighing range (1-4) | Annex (measurement uncertainty, minimum weight) | all | 22
Mindesteinwaage{Bereich}_SF5_10 | Minimum weight in weighing range {Bereich} with unit for safety factor 5 and process accuracy 10 %. | [Value] [Unit] | {Bereich}: Weighing range (1-4) | Annex (measurement uncertainty, minimum weight) | all | 23
Mindesteinwaage{Bereich}_SF5_10_d | Minimum weight in weighing range {Bereich} with unit for safety factor 5 and process accuracy 10 %, decimal places according to the scale interval d. | [Value] [Unit] | {Bereich}: Weighing range (1-4) | Annex (measurement uncertainty, minimum weight) | all | 25
Mindesteinwaage{Bereich}_SF5_1_d | Minimum weight in weighing range {Bereich} with unit for safety factor 5 and process accuracy 1 %, decimal places according to the scale interval d. | [Value] [Unit] | {Bereich}: Weighing range (1-4) | Annex (measurement uncertainty, minimum weight) | all | 24
Mindesteinwaage{Bereich}_SF5_2 | Minimum weight in weighing range {Bereich} with unit for safety factor 5 and process accuracy 2 %. | [Value] [Unit] | {Bereich}: Weighing range (1-4) | Annex (measurement uncertainty, minimum weight) | all | 22
Mindesteinwaage{Bereich}_SF5_2_d | Minimum weight in weighing range {Bereich} with unit for safety factor 5 and process accuracy 2 %, decimal places according to the scale interval d. | [Value] [Unit] | {Bereich}: Weighing range (1-4) | Annex (measurement uncertainty, minimum weight) | all | 24
Mindesteinwaage{Bereich}_SF5_3 | Minimum weight in weighing range {Bereich} with unit for safety factor 5 and process accuracy 3 %. | [Value] [Unit] | {Bereich}: Weighing range (1-4) | Annex (measurement uncertainty, minimum weight) | all | 22
Mindesteinwaage{Bereich}_SF5_3_d | Minimum weight in weighing range {Bereich} with unit for safety factor 5 and process accuracy 3 %, decimal places according to the scale interval d. | [Value] [Unit] | {Bereich}: Weighing range (1-4) | Annex (measurement uncertainty, minimum weight) | all | 24
Mindesteinwaage{Bereich}_SF5_5 | Minimum weight in weighing range {Bereich} with unit for safety factor 5 and process accuracy 5 %. | [Value] [Unit] | {Bereich}: Weighing range (1-4) | Annex (measurement uncertainty, minimum weight) | all | 22
Mindesteinwaage{Bereich}_SF5_5_d | Minimum weight in weighing range {Bereich} with unit for safety factor 5 and process accuracy 5 %, decimal places according to the scale interval d. | [Value] [Unit] | {Bereich}: Weighing range (1-4) | Annex (measurement uncertainty, minimum weight) | all | 24
Prozessgenauigkeit_mJ{Bereich} | Process accuracy of weighing range {Bereich} in percent (two decimal places), calibration with adjustment (after the adjustment). | [Value] % | {Bereich}: Weighing range (1-4) | Annex (measurement uncertainty, minimum weight) | all | 22
Prozessgenauigkeit_oJ{Bereich} | Process accuracy of weighing range {Bereich} in percent (two decimal places), calibration without adjustment (before the adjustment). | [Value] % | {Bereich}: Weighing range (1-4) | Annex (measurement uncertainty, minimum weight) | all | 22
Prozessgenauigkeit{Bereich} | Process accuracy of weighing range {Bereich} in percent (two decimal places). | [Value] % | {Bereich}: Weighing range (1-4) | Annex (measurement uncertainty, minimum weight) | all | 19
Temperaturkoeffizient_mJ{Bereich} | Temperature coefficient of the customer balance in weighing range {Bereich} in 10^-6/K (one decimal place), calibration with adjustment (after the adjustment). | [Value] [Unit] | {Bereich}: Weighing range (1-4) | Annex (measurement uncertainty, minimum weight) | all | 25
Temperaturkoeffizient_oJ{Bereich} | Temperature coefficient of the customer balance in weighing range {Bereich} in 10^-6/K (one decimal place), calibration without adjustment (before the adjustment). | [Value] [Unit] | {Bereich}: Weighing range (1-4) | Annex (measurement uncertainty, minimum weight) | all | 25
Temperaturkoeffizient{Bereich} | Temperature coefficient of the customer balance in weighing range {Bereich} in 10^-6/K (one decimal place). | [Value] [Unit] | {Bereich}: Weighing range (1-4) | Annex (measurement uncertainty, minimum weight) | all | 22
Temperaturschwankung_mJ{Bereich} | Temperature variation of the customer balance in weighing range {Bereich} in K (absolute value, one decimal place), calibration with adjustment (after the adjustment). | [Value] [Unit] | {Bereich}: Weighing range (1-4) | Annex (measurement uncertainty, minimum weight) | all | 24
Temperaturschwankung_oJ{Bereich} | Temperature variation of the customer balance in weighing range {Bereich} in K (absolute value, one decimal place), calibration without adjustment (before the adjustment). | [Value] [Unit] | {Bereich}: Weighing range (1-4) | Annex (measurement uncertainty, minimum weight) | all | 24
Temperaturschwankung{Bereich} | Temperature variation of the customer balance in weighing range {Bereich} in K (absolute value, one decimal place). | [Value] [Unit] | {Bereich}: Weighing range (1-4) | Annex (measurement uncertainty, minimum weight) | all | 21
Ugl_mJ{Bereich} | Global uncertainty formula Ugl(W) for the balance in use, weighing range {Bereich}, without the prefix “Ugl(W) = ”, calibration with adjustment (after the adjustment). | [Formula] | {Bereich}: Weighing range (1-4) | Annex (measurement uncertainty, minimum weight) | all | 7
Ugl_mJ{Nr}_W{Nr} | Global uncertainty formula Ugl(W) for the balance in use; the first {Nr} is the number of the weighing range, the second {Nr} the number of the weighing result, calibration with adjustment (after the adjustment). | [Formula] | {Nr}: Number (1 ... n) | Annex (measurement uncertainty, minimum weight) | all | 12
Ugl_oJ{Bereich} | Global uncertainty formula Ugl(W) for the balance in use, weighing range {Bereich}, without the prefix “Ugl(W) = ”, calibration without adjustment (before the adjustment). | [Formula] | {Bereich}: Weighing range (1-4) | Annex (measurement uncertainty, minimum weight) | all | 7
Ugl_oJ{Nr}_W{Nr} | Global uncertainty formula Ugl(W) for the balance in use; the first {Nr} is the number of the weighing range, the second {Nr} the number of the weighing result, calibration without adjustment (before the adjustment). | [Formula] | {Nr}: Number (1 ... n) | Annex (measurement uncertainty, minimum weight) | all | 12
Ugl{Bereich} | Global uncertainty formula Ugl(W) for the balance in use, weighing range {Bereich}, without the prefix “Ugl(W) = ”. | [Formula] | {Bereich}: Weighing range (1-4) | Annex (measurement uncertainty, minimum weight) | all | 4
Ugl{Nr}_W{Nr} | Global uncertainty formula Ugl(W) for the balance in use; the first {Nr} is the number of the weighing range, the second {Nr} the number of the weighing result. | [Formula] | {Nr}: Number (1 ... n) | Annex (measurement uncertainty, minimum weight) | all | 9
Unsicherheit_Waagenanzeige_Gebrauch_mJ{Bereich} | Global uncertainty formula Ugl(W) for the balance in use, weighing range {Bereich}, including the prefix “Ugl(W) = ”. For multi-range/multi-interval balances with overall consideration: formula of the entire range, calibration with adjustment (after the adjustment). | [Formula] | {Bereich}: Weighing range (1-4) | Annex (measurement uncertainty, minimum weight) | all | 39
Unsicherheit_Waagenanzeige_Gebrauch_oJ{Bereich} | Global uncertainty formula Ugl(W) for the balance in use, weighing range {Bereich}, including the prefix “Ugl(W) = ”. For multi-range/multi-interval balances with overall consideration: formula of the entire range, calibration without adjustment (before the adjustment). | [Formula] | {Bereich}: Weighing range (1-4) | Annex (measurement uncertainty, minimum weight) | all | 39
Unsicherheit_Waagenanzeige_Gebrauch{Bereich} | Global uncertainty formula Ugl(W) for the balance in use, weighing range {Bereich}, including the prefix “Ugl(W) = ”. For multi-range/multi-interval balances with overall consideration: formula of the entire range. | [Formula] | {Bereich}: Weighing range (1-4) | Annex (measurement uncertainty, minimum weight) | all | 36
Vor_Messung_Justiert_mJ{Bereich} | Whether the balance was adjusted before the measurement in weighing range {Bereich}: Yes, No or “Automatic at [Value] K”, calibration with adjustment (after the adjustment). | Yes / No | {Bereich}: Weighing range (1-4) | Annex (measurement uncertainty, minimum weight) | all | 24
Vor_Messung_Justiert_oJ{Bereich} | Whether the balance was adjusted before the measurement in weighing range {Bereich}: Yes, No or “Automatic at [Value] K”, calibration without adjustment (before the adjustment). | Yes / No | {Bereich}: Weighing range (1-4) | Annex (measurement uncertainty, minimum weight) | all | 24
Vor_Messung_Justiert{Bereich} | Whether the balance was adjusted before the measurement in weighing range {Bereich}: Yes, No or “Automatic at [Value] K”. | Yes / No | {Bereich}: Weighing range (1-4) | Annex (measurement uncertainty, minimum weight) | all | 21
Aussermittig_Eichfehler_Innerhalb_Toleranz_mJ{Bereich}_{Punkt} | Yes/No, whether the specification of the MPE on verification at load position {Punkt} of the eccentricity test in weighing range {Bereich} is met after adjustment; N/A without tolerance. | Yes / No | {Bereich}: Weighing range (1-4) {Punkt}: Test point (1 ... n) | Tolerances | all | 49
Aussermittig_Eichfehler_Innerhalb_Toleranz_oJ{Bereich}_{Punkt} | Yes/No, whether the specification of the MPE on verification at load position {Punkt} of the eccentricity test in weighing range {Bereich} is met before adjustment; N/A without tolerance. | Yes / No | {Bereich}: Weighing range (1-4) {Punkt}: Test point (1 ... n) | Tolerances | all | 49
Aussermittig_Eichfehler_Innerhalb_Toleranz{Bereich}_{Punkt} | Yes/No, whether the specification of the MPE on verification at load position {Punkt} of the eccentricity test in weighing range {Bereich} is met; N/A without tolerance. | Yes / No | {Bereich}: Weighing range (1-4) {Punkt}: Test point (1 ... n) | Tolerances | all | 46
Aussermittig_Eichfehler_Messung_rot_mJ{Bereich}_{Punkt} | Measured value (indication) with unit at load position {Punkt} of the eccentricity test in weighing range {Bereich}, after adjustment; red if the specification of the MPE on verification is not met; N/A without tolerance. | [Value] [Unit] | {Bereich}: Weighing range (1-4) {Punkt}: Test point (1 ... n) | Tolerances | all | 42
Aussermittig_Eichfehler_Messung_rot_oJ{Bereich}_{Punkt} | Measured value (indication) with unit at load position {Punkt} of the eccentricity test in weighing range {Bereich}, before adjustment; red if the specification of the MPE on verification is not met; N/A without tolerance. | [Value] [Unit] | {Bereich}: Weighing range (1-4) {Punkt}: Test point (1 ... n) | Tolerances | all | 42
Aussermittig_Eichfehler_Messung_rot{Bereich}_{Punkt} | Measured value (indication) with unit at load position {Punkt} of the eccentricity test in weighing range {Bereich}; red if the specification of the MPE on verification is not met; N/A without tolerance. | [Value] [Unit] | {Bereich}: Weighing range (1-4) {Punkt}: Test point (1 ... n) | Tolerances | all | 39
Aussermittig_Eichfehler_Toleranz_Differenz_mJ{Bereich}_{Punkt} | Absolute value of the deviation at load position {Punkt} of the eccentricity test in weighing range {Bereich}, after adjustment, in the unit of the tolerance specification (d, % or mass unit); empty if no conversion is possible. | [Value] [Unit] | {Bereich}: Weighing range (1-4) {Punkt}: Test point (1 ... n) | Tolerances | all | 49
Aussermittig_Eichfehler_Toleranz_Differenz_oJ{Bereich}_{Punkt} | Absolute value of the deviation at load position {Punkt} of the eccentricity test in weighing range {Bereich}, before adjustment, in the unit of the tolerance specification (d, % or mass unit); empty if no conversion is possible. | [Value] [Unit] | {Bereich}: Weighing range (1-4) {Punkt}: Test point (1 ... n) | Tolerances | all | 49
Aussermittig_Eichfehler_Toleranz_Differenz{Bereich}_{Punkt} | Absolute value of the deviation at load position {Punkt} of the eccentricity test in weighing range {Bereich}, in the unit of the tolerance specification (d, % or mass unit); empty if no conversion is possible. | [Value] [Unit] | {Bereich}: Weighing range (1-4) {Punkt}: Test point (1 ... n) | Tolerances | all | 46
Aussermittig_Eichfehler_Toleranz_DiffWert_mJ{Bereich}_{Punkt} | Distance between the specification of the MPE on verification and the compared value at load position {Punkt} of the eccentricity test in weighing range {Bereich}, after adjustment, in the tolerance unit; negative if exceeded; N/A without tolerance. | [Value] [Unit] | {Bereich}: Weighing range (1-4) {Punkt}: Test point (1 ... n) | Tolerances | all | 48
Aussermittig_Eichfehler_Toleranz_DiffWert_oJ{Bereich}_{Punkt} | Distance between the specification of the MPE on verification and the compared value at load position {Punkt} of the eccentricity test in weighing range {Bereich}, before adjustment, in the tolerance unit; negative if exceeded; N/A without tolerance. | [Value] [Unit] | {Bereich}: Weighing range (1-4) {Punkt}: Test point (1 ... n) | Tolerances | all | 48
Aussermittig_Eichfehler_Toleranz_DiffWert{Bereich}_{Punkt} | Distance between the specification of the MPE on verification and the compared value at load position {Punkt} of the eccentricity test in weighing range {Bereich}, in the tolerance unit; negative if exceeded; N/A without tolerance. | [Value] [Unit] | {Bereich}: Weighing range (1-4) {Punkt}: Test point (1 ... n) | Tolerances | all | 45
Aussermittig_Eichfehler_Toleranz_max{Bereich} | Specification of the MPE on verification for the last load position of the eccentricity test in weighing range {Bereich}, with unit (d, % or mass unit). | [Value] [Unit] | {Bereich}: Weighing range (1-4) | Tolerances | all | 37
Aussermittig_Eichfehler_Toleranz_mJ{Bereich} | Specification of the MPE on verification for the first test point of the eccentricity test in weighing range {Bereich}, after adjustment, with unit (d, % or mass unit). | [Value] [Unit] | {Bereich}: Weighing range (1-4) | Tolerances | all | 36
Aussermittig_Eichfehler_Toleranz_mJ{Bereich}_{Punkt} | Specification of the MPE on verification for load position {Punkt} of the eccentricity test in weighing range {Bereich}, after adjustment, with unit (d, % or mass unit). | [Value] [Unit] | {Bereich}: Weighing range (1-4) {Punkt}: Test point (1 ... n) | Tolerances | all | 39
Aussermittig_Eichfehler_Toleranz_oJ{Bereich} | Specification of the MPE on verification for the first test point of the eccentricity test in weighing range {Bereich}, before adjustment, with unit (d, % or mass unit). | [Value] [Unit] | {Bereich}: Weighing range (1-4) | Tolerances | all | 36
Aussermittig_Eichfehler_Toleranz_oJ{Bereich}_{Punkt} | Specification of the MPE on verification for load position {Punkt} of the eccentricity test in weighing range {Bereich}, before adjustment, with unit (d, % or mass unit). | [Value] [Unit] | {Bereich}: Weighing range (1-4) {Punkt}: Test point (1 ... n) | Tolerances | all | 39
Aussermittig_Eichfehler_Toleranz_ok_mJ{Bereich}_{Punkt} | OK/NOT OK, whether the specification of the MPE on verification at load position {Punkt} of the eccentricity test in weighing range {Bereich} is met after adjustment (NOT OK in red); N/A without tolerance. | OK / NOT OK | {Bereich}: Weighing range (1-4) {Punkt}: Test point (1 ... n) | Tolerances | all | 42
Aussermittig_Eichfehler_Toleranz_ok_oJ{Bereich}_{Punkt} | OK/NOT OK, whether the specification of the MPE on verification at load position {Punkt} of the eccentricity test in weighing range {Bereich} is met before adjustment (NOT OK in red); N/A without tolerance. | OK / NOT OK | {Bereich}: Weighing range (1-4) {Punkt}: Test point (1 ... n) | Tolerances | all | 42
Aussermittig_Eichfehler_Toleranz_ok{Bereich}_{Punkt} | OK/NOT OK, whether the specification of the MPE on verification at load position {Punkt} of the eccentricity test in weighing range {Bereich} is met (NOT OK in red); N/A without tolerance. | OK / NOT OK | {Bereich}: Weighing range (1-4) {Punkt}: Test point (1 ... n) | Tolerances | all | 39
Aussermittig_Eichfehler_Toleranz_VglWert_mJ{Bereich}_{Punkt} | Compared value (deviation) at load position {Punkt} of the eccentricity test in weighing range {Bereich}, after adjustment, in the unit of the tolerance specification. N/A without tolerance. | [Value] [Unit] | {Bereich}: Weighing range (1-4) {Punkt}: Test point (1 ... n) | Tolerances | all | 47
Aussermittig_Eichfehler_Toleranz_VglWert_oJ{Bereich}_{Punkt} | Compared value (deviation) at load position {Punkt} of the eccentricity test in weighing range {Bereich}, before adjustment, in the unit of the tolerance specification. N/A without tolerance. | [Value] [Unit] | {Bereich}: Weighing range (1-4) {Punkt}: Test point (1 ... n) | Tolerances | all | 47
Aussermittig_Eichfehler_Toleranz_VglWert{Bereich}_{Punkt} | Compared value (deviation) at load position {Punkt} of the eccentricity test in weighing range {Bereich}, in the unit of the tolerance specification. N/A without tolerance. | [Value] [Unit] | {Bereich}: Weighing range (1-4) {Punkt}: Test point (1 ... n) | Tolerances | all | 44
Aussermittig_Eichfehler_Toleranz{Bereich} | Specification of the MPE on verification for the first test point of the eccentricity test in weighing range {Bereich}, with unit (d, % or mass unit). Also output for the test values of the customer balance with the tolerances stored there. | [Value] [Unit] | {Bereich}: Weighing range (1-4) | Tolerances | all | 33
Aussermittig_Eichfehler_Toleranz{Bereich}_{Punkt} | Specification of the MPE on verification for load position {Punkt} of the eccentricity test in weighing range {Bereich}, with unit (d, % or mass unit). | [Value] [Unit] | {Bereich}: Weighing range (1-4) {Punkt}: Test point (1 ... n) | Tolerances | all | 36
Aussermittig_Eichfehler_Toleranz{Punkt} | Specification of the MPE on verification for load position {Punkt} of the eccentricity test, with unit (d, % or mass unit), without indication of the weighing range. | [Value] [Unit] | {Punkt}: Test point (1 ... n) | Tolerances | all | 34
Aussermittig_Hersteller_Innerhalb_Toleranz_mJ{Bereich}_{Punkt} | Yes/No, whether the specification of the manufacturer tolerance at load position {Punkt} of the eccentricity test in weighing range {Bereich} is met after adjustment; N/A without tolerance. | Yes / No | {Bereich}: Weighing range (1-4) {Punkt}: Test point (1 ... n) | Tolerances | all | 49
Aussermittig_Hersteller_Innerhalb_Toleranz_oJ{Bereich}_{Punkt} | Yes/No, whether the specification of the manufacturer tolerance at load position {Punkt} of the eccentricity test in weighing range {Bereich} is met before adjustment; N/A without tolerance. | Yes / No | {Bereich}: Weighing range (1-4) {Punkt}: Test point (1 ... n) | Tolerances | all | 49
Aussermittig_Hersteller_Innerhalb_Toleranz{Bereich}_{Punkt} | Yes/No, whether the specification of the manufacturer tolerance at load position {Punkt} of the eccentricity test in weighing range {Bereich} is met; N/A without tolerance. | Yes / No | {Bereich}: Weighing range (1-4) {Punkt}: Test point (1 ... n) | Tolerances | all | 46
Aussermittig_Hersteller_Messung_rot_mJ{Bereich}_{Punkt} | Measured value (indication) with unit at load position {Punkt} of the eccentricity test in weighing range {Bereich}, after adjustment; red if the specification of the manufacturer tolerance is not met; N/A without tolerance. | [Value] [Unit] | {Bereich}: Weighing range (1-4) {Punkt}: Test point (1 ... n) | Tolerances | all | 42
Aussermittig_Hersteller_Messung_rot_oJ{Bereich}_{Punkt} | Measured value (indication) with unit at load position {Punkt} of the eccentricity test in weighing range {Bereich}, before adjustment; red if the specification of the manufacturer tolerance is not met; N/A without tolerance. | [Value] [Unit] | {Bereich}: Weighing range (1-4) {Punkt}: Test point (1 ... n) | Tolerances | all | 42
Aussermittig_Hersteller_Messung_rot{Bereich}_{Punkt} | Measured value (indication) with unit at load position {Punkt} of the eccentricity test in weighing range {Bereich}; red if the specification of the manufacturer tolerance is not met; N/A without tolerance. | [Value] [Unit] | {Bereich}: Weighing range (1-4) {Punkt}: Test point (1 ... n) | Tolerances | all | 39
Aussermittig_Hersteller_Toleranz_Differenz_mJ{Bereich}_{Punkt} | Absolute value of the deviation at load position {Punkt} of the eccentricity test in weighing range {Bereich}, after adjustment, in the unit of the tolerance specification (d, % or mass unit); empty if no conversion is possible. | [Value] [Unit] | {Bereich}: Weighing range (1-4) {Punkt}: Test point (1 ... n) | Tolerances | all | 49
Aussermittig_Hersteller_Toleranz_Differenz_oJ{Bereich}_{Punkt} | Absolute value of the deviation at load position {Punkt} of the eccentricity test in weighing range {Bereich}, before adjustment, in the unit of the tolerance specification (d, % or mass unit); empty if no conversion is possible. | [Value] [Unit] | {Bereich}: Weighing range (1-4) {Punkt}: Test point (1 ... n) | Tolerances | all | 49
Aussermittig_Hersteller_Toleranz_Differenz{Bereich}_{Punkt} | Absolute value of the deviation at load position {Punkt} of the eccentricity test in weighing range {Bereich}, in the unit of the tolerance specification (d, % or mass unit); empty if no conversion is possible. | [Value] [Unit] | {Bereich}: Weighing range (1-4) {Punkt}: Test point (1 ... n) | Tolerances | all | 46
Aussermittig_Hersteller_Toleranz_DiffWert_mJ{Bereich}_{Punkt} | Distance between the specification of the manufacturer tolerance and the compared value at load position {Punkt} of the eccentricity test in weighing range {Bereich}, after adjustment, in the tolerance unit; negative if exceeded; N/A without tolerance. | [Value] [Unit] | {Bereich}: Weighing range (1-4) {Punkt}: Test point (1 ... n) | Tolerances | all | 48
Aussermittig_Hersteller_Toleranz_DiffWert_oJ{Bereich}_{Punkt} | Distance between the specification of the manufacturer tolerance and the compared value at load position {Punkt} of the eccentricity test in weighing range {Bereich}, before adjustment, in the tolerance unit; negative if exceeded; N/A without tolerance. | [Value] [Unit] | {Bereich}: Weighing range (1-4) {Punkt}: Test point (1 ... n) | Tolerances | all | 48
Aussermittig_Hersteller_Toleranz_DiffWert{Bereich}_{Punkt} | Distance between the specification of the manufacturer tolerance and the compared value at load position {Punkt} of the eccentricity test in weighing range {Bereich}, in the tolerance unit; negative if exceeded; N/A without tolerance. | [Value] [Unit] | {Bereich}: Weighing range (1-4) {Punkt}: Test point (1 ... n) | Tolerances | all | 45
Aussermittig_Hersteller_Toleranz_max{Bereich} | Specification of the manufacturer tolerance for the last load position of the eccentricity test in weighing range {Bereich}, with unit (d, % or mass unit). | [Value] [Unit] | {Bereich}: Weighing range (1-4) | Tolerances | all | 37
Aussermittig_Hersteller_Toleranz_mJ{Bereich} | Specification of the manufacturer tolerance for the first test point of the eccentricity test in weighing range {Bereich}, after adjustment, with unit (d, % or mass unit). | [Value] [Unit] | {Bereich}: Weighing range (1-4) | Tolerances | all | 36
Aussermittig_Hersteller_Toleranz_mJ{Bereich}_{Punkt} | Specification of the manufacturer tolerance for load position {Punkt} of the eccentricity test in weighing range {Bereich}, after adjustment, with unit (d, % or mass unit). | [Value] [Unit] | {Bereich}: Weighing range (1-4) {Punkt}: Test point (1 ... n) | Tolerances | all | 39
Aussermittig_Hersteller_Toleranz_oJ{Bereich} | Specification of the manufacturer tolerance for the first test point of the eccentricity test in weighing range {Bereich}, before adjustment, with unit (d, % or mass unit). | [Value] [Unit] | {Bereich}: Weighing range (1-4) | Tolerances | all | 36
Aussermittig_Hersteller_Toleranz_oJ{Bereich}_{Punkt} | Specification of the manufacturer tolerance for load position {Punkt} of the eccentricity test in weighing range {Bereich}, before adjustment, with unit (d, % or mass unit). | [Value] [Unit] | {Bereich}: Weighing range (1-4) {Punkt}: Test point (1 ... n) | Tolerances | all | 39
Aussermittig_Hersteller_Toleranz_ok_mJ{Bereich}_{Punkt} | OK/NOT OK, whether the specification of the manufacturer tolerance at load position {Punkt} of the eccentricity test in weighing range {Bereich} is met after adjustment (NOT OK in red); N/A without tolerance. | OK / NOT OK | {Bereich}: Weighing range (1-4) {Punkt}: Test point (1 ... n) | Tolerances | all | 42
Aussermittig_Hersteller_Toleranz_ok_oJ{Bereich}_{Punkt} | OK/NOT OK, whether the specification of the manufacturer tolerance at load position {Punkt} of the eccentricity test in weighing range {Bereich} is met before adjustment (NOT OK in red); N/A without tolerance. | OK / NOT OK | {Bereich}: Weighing range (1-4) {Punkt}: Test point (1 ... n) | Tolerances | all | 42
Aussermittig_Hersteller_Toleranz_ok{Bereich}_{Punkt} | OK/NOT OK, whether the specification of the manufacturer tolerance at load position {Punkt} of the eccentricity test in weighing range {Bereich} is met (NOT OK in red); N/A without tolerance. | OK / NOT OK | {Bereich}: Weighing range (1-4) {Punkt}: Test point (1 ... n) | Tolerances | all | 39
Aussermittig_Hersteller_Toleranz_VglWert_mJ{Bereich}_{Punkt} | Compared value (deviation) at load position {Punkt} of the eccentricity test in weighing range {Bereich}, after adjustment, in the unit of the tolerance specification. N/A without tolerance. | [Value] [Unit] | {Bereich}: Weighing range (1-4) {Punkt}: Test point (1 ... n) | Tolerances | all | 47
Aussermittig_Hersteller_Toleranz_VglWert_oJ{Bereich}_{Punkt} | Compared value (deviation) at load position {Punkt} of the eccentricity test in weighing range {Bereich}, before adjustment, in the unit of the tolerance specification. N/A without tolerance. | [Value] [Unit] | {Bereich}: Weighing range (1-4) {Punkt}: Test point (1 ... n) | Tolerances | all | 47
Aussermittig_Hersteller_Toleranz_VglWert{Bereich}_{Punkt} | Compared value (deviation) at load position {Punkt} of the eccentricity test in weighing range {Bereich}, in the unit of the tolerance specification. N/A without tolerance. | [Value] [Unit] | {Bereich}: Weighing range (1-4) {Punkt}: Test point (1 ... n) | Tolerances | all | 44
Aussermittig_Hersteller_Toleranz{Bereich} | Specification of the manufacturer tolerance for the first test point of the eccentricity test in weighing range {Bereich}, with unit (d, % or mass unit). Also output for the test values of the customer balance with the tolerances stored there. | [Value] [Unit] | {Bereich}: Weighing range (1-4) | Tolerances | all | 33
Aussermittig_Hersteller_Toleranz{Bereich}_{Punkt} | Specification of the manufacturer tolerance for load position {Punkt} of the eccentricity test in weighing range {Bereich}, with unit (d, % or mass unit). | [Value] [Unit] | {Bereich}: Weighing range (1-4) {Punkt}: Test point (1 ... n) | Tolerances | all | 36
Aussermittig_Hersteller_Toleranz{Punkt} | Specification of the manufacturer tolerance for load position {Punkt} of the eccentricity test, with unit (d, % or mass unit), without indication of the weighing range. | [Value] [Unit] | {Punkt}: Test point (1 ... n) | Tolerances | all | 34
Aussermittig_Innerhalb_Toleranz_mJ{Bereich}_{Punkt} | Yes/No, whether the specification of the calibration tolerance at load position {Punkt} of the eccentricity test in weighing range {Bereich} is met after adjustment; N/A without tolerance. | Yes / No | {Bereich}: Weighing range (1-4) {Punkt}: Test point (1 ... n) | Tolerances | all | 38
Aussermittig_Innerhalb_Toleranz_oJ{Bereich}_{Punkt} | Yes/No, whether the specification of the calibration tolerance at load position {Punkt} of the eccentricity test in weighing range {Bereich} is met before adjustment; N/A without tolerance. | Yes / No | {Bereich}: Weighing range (1-4) {Punkt}: Test point (1 ... n) | Tolerances | all | 38
Aussermittig_Innerhalb_Toleranz{Bereich}_{Punkt} | Yes/No, whether the specification of the calibration tolerance at load position {Punkt} of the eccentricity test in weighing range {Bereich} is met; N/A without tolerance. | Yes / No | {Bereich}: Weighing range (1-4) {Punkt}: Test point (1 ... n) | Tolerances | all | 35
Aussermittig_Kunden_Innerhalb_Toleranz_mJ{Bereich}_{Punkt} | Yes/No, whether the specification of the customer tolerance at load position {Punkt} of the eccentricity test in weighing range {Bereich} is met after adjustment; N/A without tolerance. | Yes / No | {Bereich}: Weighing range (1-4) {Punkt}: Test point (1 ... n) | Tolerances | all | 45
Aussermittig_Kunden_Innerhalb_Toleranz_oJ{Bereich}_{Punkt} | Yes/No, whether the specification of the customer tolerance at load position {Punkt} of the eccentricity test in weighing range {Bereich} is met before adjustment; N/A without tolerance. | Yes / No | {Bereich}: Weighing range (1-4) {Punkt}: Test point (1 ... n) | Tolerances | all | 45
Aussermittig_Kunden_Innerhalb_Toleranz{Bereich}_{Punkt} | Yes/No, whether the specification of the customer tolerance at load position {Punkt} of the eccentricity test in weighing range {Bereich} is met; N/A without tolerance. | Yes / No | {Bereich}: Weighing range (1-4) {Punkt}: Test point (1 ... n) | Tolerances | all | 42
Aussermittig_Kunden_Messung_rot_mJ{Bereich}_{Punkt} | Measured value (indication) with unit at load position {Punkt} of the eccentricity test in weighing range {Bereich}, after adjustment; red if the specification of the customer tolerance is not met; N/A without tolerance. | [Value] [Unit] | {Bereich}: Weighing range (1-4) {Punkt}: Test point (1 ... n) | Tolerances | all | 38
Aussermittig_Kunden_Messung_rot_oJ{Bereich}_{Punkt} | Measured value (indication) with unit at load position {Punkt} of the eccentricity test in weighing range {Bereich}, before adjustment; red if the specification of the customer tolerance is not met; N/A without tolerance. | [Value] [Unit] | {Bereich}: Weighing range (1-4) {Punkt}: Test point (1 ... n) | Tolerances | all | 38
Aussermittig_Kunden_Messung_rot{Bereich}_{Punkt} | Measured value (indication) with unit at load position {Punkt} of the eccentricity test in weighing range {Bereich}; red if the specification of the customer tolerance is not met; N/A without tolerance. | [Value] [Unit] | {Bereich}: Weighing range (1-4) {Punkt}: Test point (1 ... n) | Tolerances | all | 35
Aussermittig_Kunden_Toleranz_Differenz_mJ{Bereich}_{Punkt} | Absolute value of the deviation at load position {Punkt} of the eccentricity test in weighing range {Bereich}, after adjustment, in the unit of the tolerance specification (d, % or mass unit); empty if no conversion is possible. | [Value] [Unit] | {Bereich}: Weighing range (1-4) {Punkt}: Test point (1 ... n) | Tolerances | all | 45
Aussermittig_Kunden_Toleranz_Differenz_oJ{Bereich}_{Punkt} | Absolute value of the deviation at load position {Punkt} of the eccentricity test in weighing range {Bereich}, before adjustment, in the unit of the tolerance specification (d, % or mass unit); empty if no conversion is possible. | [Value] [Unit] | {Bereich}: Weighing range (1-4) {Punkt}: Test point (1 ... n) | Tolerances | all | 45
Aussermittig_Kunden_Toleranz_Differenz{Bereich}_{Punkt} | Absolute value of the deviation at load position {Punkt} of the eccentricity test in weighing range {Bereich}, in the unit of the tolerance specification (d, % or mass unit); empty if no conversion is possible. | [Value] [Unit] | {Bereich}: Weighing range (1-4) {Punkt}: Test point (1 ... n) | Tolerances | all | 42
Aussermittig_Kunden_Toleranz_DiffWert_mJ{Bereich}_{Punkt} | Distance between the specification of the customer tolerance and the compared value at load position {Punkt} of the eccentricity test in weighing range {Bereich}, after adjustment, in the tolerance unit; negative if exceeded; N/A without tolerance. | [Value] [Unit] | {Bereich}: Weighing range (1-4) {Punkt}: Test point (1 ... n) | Tolerances | all | 44
Aussermittig_Kunden_Toleranz_DiffWert_oJ{Bereich}_{Punkt} | Distance between the specification of the customer tolerance and the compared value at load position {Punkt} of the eccentricity test in weighing range {Bereich}, before adjustment, in the tolerance unit; negative if exceeded; N/A without tolerance. | [Value] [Unit] | {Bereich}: Weighing range (1-4) {Punkt}: Test point (1 ... n) | Tolerances | all | 44
Aussermittig_Kunden_Toleranz_DiffWert{Bereich}_{Punkt} | Distance between the specification of the customer tolerance and the compared value at load position {Punkt} of the eccentricity test in weighing range {Bereich}, in the tolerance unit; negative if exceeded; N/A without tolerance. | [Value] [Unit] | {Bereich}: Weighing range (1-4) {Punkt}: Test point (1 ... n) | Tolerances | all | 41
Aussermittig_Kunden_Toleranz_max{Bereich} | Specification of the customer tolerance for the last load position of the eccentricity test in weighing range {Bereich}, with unit (d, % or mass unit). | [Value] [Unit] | {Bereich}: Weighing range (1-4) | Tolerances | all | 33
Aussermittig_Kunden_Toleranz_mJ{Bereich} | Specification of the customer tolerance for the first test point of the eccentricity test in weighing range {Bereich}, after adjustment, with unit (d, % or mass unit). | [Value] [Unit] | {Bereich}: Weighing range (1-4) | Tolerances | all | 32
Aussermittig_Kunden_Toleranz_mJ{Bereich}_{Punkt} | Specification of the customer tolerance for load position {Punkt} of the eccentricity test in weighing range {Bereich}, after adjustment, with unit (d, % or mass unit). | [Value] [Unit] | {Bereich}: Weighing range (1-4) {Punkt}: Test point (1 ... n) | Tolerances | all | 35
Aussermittig_Kunden_Toleranz_oJ{Bereich} | Specification of the customer tolerance for the first test point of the eccentricity test in weighing range {Bereich}, before adjustment, with unit (d, % or mass unit). | [Value] [Unit] | {Bereich}: Weighing range (1-4) | Tolerances | all | 32
Aussermittig_Kunden_Toleranz_oJ{Bereich}_{Punkt} | Specification of the customer tolerance for load position {Punkt} of the eccentricity test in weighing range {Bereich}, before adjustment, with unit (d, % or mass unit). | [Value] [Unit] | {Bereich}: Weighing range (1-4) {Punkt}: Test point (1 ... n) | Tolerances | all | 35
Aussermittig_Kunden_Toleranz_ok_mJ{Bereich}_{Punkt} | OK/NOT OK, whether the specification of the customer tolerance at load position {Punkt} of the eccentricity test in weighing range {Bereich} is met after adjustment (NOT OK in red); N/A without tolerance. | OK / NOT OK | {Bereich}: Weighing range (1-4) {Punkt}: Test point (1 ... n) | Tolerances | all | 38
Aussermittig_Kunden_Toleranz_ok_oJ{Bereich}_{Punkt} | OK/NOT OK, whether the specification of the customer tolerance at load position {Punkt} of the eccentricity test in weighing range {Bereich} is met before adjustment (NOT OK in red); N/A without tolerance. | OK / NOT OK | {Bereich}: Weighing range (1-4) {Punkt}: Test point (1 ... n) | Tolerances | all | 38
Aussermittig_Kunden_Toleranz_ok{Bereich}_{Punkt} | OK/NOT OK, whether the specification of the customer tolerance at load position {Punkt} of the eccentricity test in weighing range {Bereich} is met (NOT OK in red); N/A without tolerance. | OK / NOT OK | {Bereich}: Weighing range (1-4) {Punkt}: Test point (1 ... n) | Tolerances | all | 35
Aussermittig_Kunden_Toleranz_VglWert_mJ{Bereich}_{Punkt} | Compared value (deviation) at load position {Punkt} of the eccentricity test in weighing range {Bereich}, after adjustment, in the unit of the tolerance specification. N/A without tolerance. | [Value] [Unit] | {Bereich}: Weighing range (1-4) {Punkt}: Test point (1 ... n) | Tolerances | all | 43
Aussermittig_Kunden_Toleranz_VglWert_oJ{Bereich}_{Punkt} | Compared value (deviation) at load position {Punkt} of the eccentricity test in weighing range {Bereich}, before adjustment, in the unit of the tolerance specification. N/A without tolerance. | [Value] [Unit] | {Bereich}: Weighing range (1-4) {Punkt}: Test point (1 ... n) | Tolerances | all | 43
Aussermittig_Kunden_Toleranz_VglWert{Bereich}_{Punkt} | Compared value (deviation) at load position {Punkt} of the eccentricity test in weighing range {Bereich}, in the unit of the tolerance specification. N/A without tolerance. | [Value] [Unit] | {Bereich}: Weighing range (1-4) {Punkt}: Test point (1 ... n) | Tolerances | all | 40
Aussermittig_Kunden_Toleranz{Bereich} | Specification of the customer tolerance for the first test point of the eccentricity test in weighing range {Bereich}, with unit (d, % or mass unit). Also output for the test values of the customer balance with the tolerances stored there. | [Value] [Unit] | {Bereich}: Weighing range (1-4) | Tolerances | all | 29
Aussermittig_Kunden_Toleranz{Bereich}_{Punkt} | Specification of the customer tolerance for load position {Punkt} of the eccentricity test in weighing range {Bereich}, with unit (d, % or mass unit). | [Value] [Unit] | {Bereich}: Weighing range (1-4) {Punkt}: Test point (1 ... n) | Tolerances | all | 32
Aussermittig_Kunden_Toleranz{Punkt} | Specification of the customer tolerance for load position {Punkt} of the eccentricity test, with unit (d, % or mass unit), without indication of the weighing range. | [Value] [Unit] | {Punkt}: Test point (1 ... n) | Tolerances | all | 30
Aussermittig_Messung_rot_mJ{Bereich}_{Punkt} | Measured value (indication) with unit at load position {Punkt} of the eccentricity test in weighing range {Bereich}, after adjustment; red if the specification of the calibration tolerance is not met; N/A without tolerance. | [Value] [Unit] | {Bereich}: Weighing range (1-4) {Punkt}: Test point (1 ... n) | Tolerances | all | 31
Aussermittig_Messung_rot_oJ{Bereich}_{Punkt} | Measured value (indication) with unit at load position {Punkt} of the eccentricity test in weighing range {Bereich}, before adjustment; red if the specification of the calibration tolerance is not met; N/A without tolerance. | [Value] [Unit] | {Bereich}: Weighing range (1-4) {Punkt}: Test point (1 ... n) | Tolerances | all | 31
Aussermittig_Messung_rot{Bereich}_{Punkt} | Measured value (indication) with unit at load position {Punkt} of the eccentricity test in weighing range {Bereich}; red if the specification of the calibration tolerance is not met; N/A without tolerance. | [Value] [Unit] | {Bereich}: Weighing range (1-4) {Punkt}: Test point (1 ... n) | Tolerances | all | 28
Aussermittig_Toleranz_Differenz_mJ{Bereich}_{Punkt} | Absolute value of the deviation at load position {Punkt} of the eccentricity test in weighing range {Bereich}, after adjustment, in the unit of the tolerance specification (d, % or mass unit); empty if no conversion is possible. | [Value] [Unit] | {Bereich}: Weighing range (1-4) {Punkt}: Test point (1 ... n) | Tolerances | all | 38
Aussermittig_Toleranz_Differenz_oJ{Bereich}_{Punkt} | Absolute value of the deviation at load position {Punkt} of the eccentricity test in weighing range {Bereich}, before adjustment, in the unit of the tolerance specification (d, % or mass unit); empty if no conversion is possible. | [Value] [Unit] | {Bereich}: Weighing range (1-4) {Punkt}: Test point (1 ... n) | Tolerances | all | 38
Aussermittig_Toleranz_Differenz{Bereich}_{Punkt} | Absolute value of the deviation at load position {Punkt} of the eccentricity test in weighing range {Bereich}, in the unit of the tolerance specification (d, % or mass unit); empty if no conversion is possible. | [Value] [Unit] | {Bereich}: Weighing range (1-4) {Punkt}: Test point (1 ... n) | Tolerances | all | 35
Aussermittig_Toleranz_DiffWert_mJ{Bereich}_{Punkt} | Distance between the specification of the calibration tolerance and the compared value at load position {Punkt} of the eccentricity test in weighing range {Bereich}, after adjustment, in the tolerance unit; negative if exceeded; N/A without tolerance. | [Value] [Unit] | {Bereich}: Weighing range (1-4) {Punkt}: Test point (1 ... n) | Tolerances | all | 37
Aussermittig_Toleranz_DiffWert_oJ{Bereich}_{Punkt} | Distance between the specification of the calibration tolerance and the compared value at load position {Punkt} of the eccentricity test in weighing range {Bereich}, before adjustment, in the tolerance unit; negative if exceeded; N/A without tolerance. | [Value] [Unit] | {Bereich}: Weighing range (1-4) {Punkt}: Test point (1 ... n) | Tolerances | all | 37
Aussermittig_Toleranz_DiffWert{Bereich}_{Punkt} | Distance between the specification of the calibration tolerance and the compared value at load position {Punkt} of the eccentricity test in weighing range {Bereich}, in the tolerance unit; negative if exceeded; N/A without tolerance. | [Value] [Unit] | {Bereich}: Weighing range (1-4) {Punkt}: Test point (1 ... n) | Tolerances | all | 34
Aussermittig_Toleranz_max{Bereich} | Specification of the calibration tolerance for the last load position of the eccentricity test in weighing range {Bereich}, with unit (d, % or mass unit). | [Value] [Unit] | {Bereich}: Weighing range (1-4) | Tolerances | all | 26
Aussermittig_Toleranz_mJ{Bereich} | Specification of the calibration tolerance for the first test point of the eccentricity test in weighing range {Bereich}, after adjustment, with unit (d, % or mass unit). | [Value] [Unit] | {Bereich}: Weighing range (1-4) | Tolerances | all | 25
Aussermittig_Toleranz_mJ{Bereich}_{Punkt} | Specification of the calibration tolerance for load position {Punkt} of the eccentricity test in weighing range {Bereich}, after adjustment, with unit (d, % or mass unit). | [Value] [Unit] | {Bereich}: Weighing range (1-4) {Punkt}: Test point (1 ... n) | Tolerances | all | 28
Aussermittig_Toleranz_oJ{Bereich} | Specification of the calibration tolerance for the first test point of the eccentricity test in weighing range {Bereich}, before adjustment, with unit (d, % or mass unit). | [Value] [Unit] | {Bereich}: Weighing range (1-4) | Tolerances | all | 25
Aussermittig_Toleranz_oJ{Bereich}_{Punkt} | Specification of the calibration tolerance for load position {Punkt} of the eccentricity test in weighing range {Bereich}, before adjustment, with unit (d, % or mass unit). | [Value] [Unit] | {Bereich}: Weighing range (1-4) {Punkt}: Test point (1 ... n) | Tolerances | all | 28
Aussermittig_Toleranz_ok_mJ{Bereich}_{Punkt} | OK/NOT OK, whether the specification of the calibration tolerance at load position {Punkt} of the eccentricity test in weighing range {Bereich} is met after adjustment (NOT OK in red); N/A without tolerance. | OK / NOT OK | {Bereich}: Weighing range (1-4) {Punkt}: Test point (1 ... n) | Tolerances | all | 31
Aussermittig_Toleranz_ok_oJ{Bereich}_{Punkt} | OK/NOT OK, whether the specification of the calibration tolerance at load position {Punkt} of the eccentricity test in weighing range {Bereich} is met before adjustment (NOT OK in red); N/A without tolerance. | OK / NOT OK | {Bereich}: Weighing range (1-4) {Punkt}: Test point (1 ... n) | Tolerances | all | 31
Aussermittig_Toleranz_ok{Bereich}_{Punkt} | OK/NOT OK, whether the specification of the calibration tolerance at load position {Punkt} of the eccentricity test in weighing range {Bereich} is met (NOT OK in red); N/A without tolerance. | OK / NOT OK | {Bereich}: Weighing range (1-4) {Punkt}: Test point (1 ... n) | Tolerances | all | 28
Aussermittig_Toleranz_VglWert_mJ{Bereich}_{Punkt} | Compared value (deviation) at load position {Punkt} of the eccentricity test in weighing range {Bereich}, after adjustment, in the unit of the tolerance specification. N/A without tolerance. | [Value] [Unit] | {Bereich}: Weighing range (1-4) {Punkt}: Test point (1 ... n) | Tolerances | all | 36
Aussermittig_Toleranz_VglWert_oJ{Bereich}_{Punkt} | Compared value (deviation) at load position {Punkt} of the eccentricity test in weighing range {Bereich}, before adjustment, in the unit of the tolerance specification. N/A without tolerance. | [Value] [Unit] | {Bereich}: Weighing range (1-4) {Punkt}: Test point (1 ... n) | Tolerances | all | 36
Aussermittig_Toleranz_VglWert{Bereich}_{Punkt} | Compared value (deviation) at load position {Punkt} of the eccentricity test in weighing range {Bereich}, in the unit of the tolerance specification. N/A without tolerance. | [Value] [Unit] | {Bereich}: Weighing range (1-4) {Punkt}: Test point (1 ... n) | Tolerances | all | 33
Aussermittig_Toleranz{Bereich} | Specification of the calibration tolerance for the first test point of the eccentricity test in weighing range {Bereich}, with unit (d, % or mass unit). Also output for the test values of the customer balance with the tolerances stored there. | [Value] [Unit] | {Bereich}: Weighing range (1-4) | Tolerances | all | 22
Aussermittig_Toleranz{Bereich}_{Punkt} | Specification of the calibration tolerance for load position {Punkt} of the eccentricity test in weighing range {Bereich}, with unit (d, % or mass unit). | [Value] [Unit] | {Bereich}: Weighing range (1-4) {Punkt}: Test point (1 ... n) | Tolerances | all | 25
Aussermittig_Toleranz{Punkt} | Specification of the calibration tolerance for load position {Punkt} of the eccentricity test, with unit (d, % or mass unit), without indication of the weighing range. | [Value] [Unit] | {Punkt}: Test point (1 ... n) | Tolerances | all | 23
Aussermittig_Verkehrsfehler_Innerhalb_Toleranz_mJ{Bereich}_{Punkt} | Yes/No, whether the specification of the MPE in service at load position {Punkt} of the eccentricity test in weighing range {Bereich} is met after adjustment; N/A without tolerance. | Yes / No | {Bereich}: Weighing range (1-4) {Punkt}: Test point (1 ... n) | Tolerances | all | 53
Aussermittig_Verkehrsfehler_Innerhalb_Toleranz_oJ{Bereich}_{Punkt} | Yes/No, whether the specification of the MPE in service at load position {Punkt} of the eccentricity test in weighing range {Bereich} is met before adjustment; N/A without tolerance. | Yes / No | {Bereich}: Weighing range (1-4) {Punkt}: Test point (1 ... n) | Tolerances | all | 53
Aussermittig_Verkehrsfehler_Innerhalb_Toleranz{Bereich}_{Punkt} | Yes/No, whether the specification of the MPE in service at load position {Punkt} of the eccentricity test in weighing range {Bereich} is met; N/A without tolerance. | Yes / No | {Bereich}: Weighing range (1-4) {Punkt}: Test point (1 ... n) | Tolerances | all | 50
Aussermittig_Verkehrsfehler_Messung_rot_mJ{Bereich}_{Punkt} | Measured value (indication) with unit at load position {Punkt} of the eccentricity test in weighing range {Bereich}, after adjustment; red if the specification of the MPE in service is not met; N/A without tolerance. | [Value] [Unit] | {Bereich}: Weighing range (1-4) {Punkt}: Test point (1 ... n) | Tolerances | all | 46
Aussermittig_Verkehrsfehler_Messung_rot_oJ{Bereich}_{Punkt} | Measured value (indication) with unit at load position {Punkt} of the eccentricity test in weighing range {Bereich}, before adjustment; red if the specification of the MPE in service is not met; N/A without tolerance. | [Value] [Unit] | {Bereich}: Weighing range (1-4) {Punkt}: Test point (1 ... n) | Tolerances | all | 46
Aussermittig_Verkehrsfehler_Messung_rot{Bereich}_{Punkt} | Measured value (indication) with unit at load position {Punkt} of the eccentricity test in weighing range {Bereich}; red if the specification of the MPE in service is not met; N/A without tolerance. | [Value] [Unit] | {Bereich}: Weighing range (1-4) {Punkt}: Test point (1 ... n) | Tolerances | all | 43
Aussermittig_Verkehrsfehler_Toleranz_Differenz_mJ{Bereich}_{Punkt} | Absolute value of the deviation at load position {Punkt} of the eccentricity test in weighing range {Bereich}, after adjustment, in the unit of the tolerance specification (d, % or mass unit); empty if no conversion is possible. | [Value] [Unit] | {Bereich}: Weighing range (1-4) {Punkt}: Test point (1 ... n) | Tolerances | all | 53
Aussermittig_Verkehrsfehler_Toleranz_Differenz_oJ{Bereich}_{Punkt} | Absolute value of the deviation at load position {Punkt} of the eccentricity test in weighing range {Bereich}, before adjustment, in the unit of the tolerance specification (d, % or mass unit); empty if no conversion is possible. | [Value] [Unit] | {Bereich}: Weighing range (1-4) {Punkt}: Test point (1 ... n) | Tolerances | all | 53
Aussermittig_Verkehrsfehler_Toleranz_Differenz{Bereich}_{Punkt} | Absolute value of the deviation at load position {Punkt} of the eccentricity test in weighing range {Bereich}, in the unit of the tolerance specification (d, % or mass unit); empty if no conversion is possible. | [Value] [Unit] | {Bereich}: Weighing range (1-4) {Punkt}: Test point (1 ... n) | Tolerances | all | 50
Aussermittig_Verkehrsfehler_Toleranz_DiffWert_mJ{Bereich}_{Punkt} | Distance between the specification of the MPE in service and the compared value at load position {Punkt} of the eccentricity test in weighing range {Bereich}, after adjustment, in the tolerance unit; negative if exceeded; N/A without tolerance. | [Value] [Unit] | {Bereich}: Weighing range (1-4) {Punkt}: Test point (1 ... n) | Tolerances | all | 52
Aussermittig_Verkehrsfehler_Toleranz_DiffWert_oJ{Bereich}_{Punkt} | Distance between the specification of the MPE in service and the compared value at load position {Punkt} of the eccentricity test in weighing range {Bereich}, before adjustment, in the tolerance unit; negative if exceeded; N/A without tolerance. | [Value] [Unit] | {Bereich}: Weighing range (1-4) {Punkt}: Test point (1 ... n) | Tolerances | all | 52
Aussermittig_Verkehrsfehler_Toleranz_DiffWert{Bereich}_{Punkt} | Distance between the specification of the MPE in service and the compared value at load position {Punkt} of the eccentricity test in weighing range {Bereich}, in the tolerance unit; negative if exceeded; N/A without tolerance. | [Value] [Unit] | {Bereich}: Weighing range (1-4) {Punkt}: Test point (1 ... n) | Tolerances | all | 49
Aussermittig_Verkehrsfehler_Toleranz_max{Bereich} | Specification of the MPE in service for the last load position of the eccentricity test in weighing range {Bereich}, with unit (d, % or mass unit). | [Value] [Unit] | {Bereich}: Weighing range (1-4) | Tolerances | all | 41
Aussermittig_Verkehrsfehler_Toleranz_mJ{Bereich} | Specification of the MPE in service for the first test point of the eccentricity test in weighing range {Bereich}, after adjustment, with unit (d, % or mass unit). | [Value] [Unit] | {Bereich}: Weighing range (1-4) | Tolerances | all | 40
Aussermittig_Verkehrsfehler_Toleranz_mJ{Bereich}_{Punkt} | Specification of the MPE in service for load position {Punkt} of the eccentricity test in weighing range {Bereich}, after adjustment, with unit (d, % or mass unit). | [Value] [Unit] | {Bereich}: Weighing range (1-4) {Punkt}: Test point (1 ... n) | Tolerances | all | 43
Aussermittig_Verkehrsfehler_Toleranz_oJ{Bereich} | Specification of the MPE in service for the first test point of the eccentricity test in weighing range {Bereich}, before adjustment, with unit (d, % or mass unit). | [Value] [Unit] | {Bereich}: Weighing range (1-4) | Tolerances | all | 40
Aussermittig_Verkehrsfehler_Toleranz_oJ{Bereich}_{Punkt} | Specification of the MPE in service for load position {Punkt} of the eccentricity test in weighing range {Bereich}, before adjustment, with unit (d, % or mass unit). | [Value] [Unit] | {Bereich}: Weighing range (1-4) {Punkt}: Test point (1 ... n) | Tolerances | all | 43
Aussermittig_Verkehrsfehler_Toleranz_ok_mJ{Bereich}_{Punkt} | OK/NOT OK, whether the specification of the MPE in service at load position {Punkt} of the eccentricity test in weighing range {Bereich} is met after adjustment (NOT OK in red); N/A without tolerance. | OK / NOT OK | {Bereich}: Weighing range (1-4) {Punkt}: Test point (1 ... n) | Tolerances | all | 46
Aussermittig_Verkehrsfehler_Toleranz_ok_oJ{Bereich}_{Punkt} | OK/NOT OK, whether the specification of the MPE in service at load position {Punkt} of the eccentricity test in weighing range {Bereich} is met before adjustment (NOT OK in red); N/A without tolerance. | OK / NOT OK | {Bereich}: Weighing range (1-4) {Punkt}: Test point (1 ... n) | Tolerances | all | 46
Aussermittig_Verkehrsfehler_Toleranz_ok{Bereich}_{Punkt} | OK/NOT OK, whether the specification of the MPE in service at load position {Punkt} of the eccentricity test in weighing range {Bereich} is met (NOT OK in red); N/A without tolerance. | OK / NOT OK | {Bereich}: Weighing range (1-4) {Punkt}: Test point (1 ... n) | Tolerances | all | 43
Aussermittig_Verkehrsfehler_Toleranz_VglWert_mJ{Bereich}_{Punkt} | Compared value (deviation) at load position {Punkt} of the eccentricity test in weighing range {Bereich}, after adjustment, in the unit of the tolerance specification. N/A without tolerance. | [Value] [Unit] | {Bereich}: Weighing range (1-4) {Punkt}: Test point (1 ... n) | Tolerances | all | 51
Aussermittig_Verkehrsfehler_Toleranz_VglWert_oJ{Bereich}_{Punkt} | Compared value (deviation) at load position {Punkt} of the eccentricity test in weighing range {Bereich}, before adjustment, in the unit of the tolerance specification. N/A without tolerance. | [Value] [Unit] | {Bereich}: Weighing range (1-4) {Punkt}: Test point (1 ... n) | Tolerances | all | 51
Aussermittig_Verkehrsfehler_Toleranz_VglWert{Bereich}_{Punkt} | Compared value (deviation) at load position {Punkt} of the eccentricity test in weighing range {Bereich}, in the unit of the tolerance specification. N/A without tolerance. | [Value] [Unit] | {Bereich}: Weighing range (1-4) {Punkt}: Test point (1 ... n) | Tolerances | all | 48
Aussermittig_Verkehrsfehler_Toleranz{Bereich} | Specification of the MPE in service for the first test point of the eccentricity test in weighing range {Bereich}, with unit (d, % or mass unit). Also output for the test values of the customer balance with the tolerances stored there. | [Value] [Unit] | {Bereich}: Weighing range (1-4) | Tolerances | all | 37
Aussermittig_Verkehrsfehler_Toleranz{Bereich}_{Punkt} | Specification of the MPE in service for load position {Punkt} of the eccentricity test in weighing range {Bereich}, with unit (d, % or mass unit). | [Value] [Unit] | {Bereich}: Weighing range (1-4) {Punkt}: Test point (1 ... n) | Tolerances | all | 40
Aussermittig_Verkehrsfehler_Toleranz{Punkt} | Specification of the MPE in service for load position {Punkt} of the eccentricity test, with unit (d, % or mass unit), without indication of the weighing range. | [Value] [Unit] | {Punkt}: Test point (1 ... n) | Tolerances | all | 38
Eck_Eichfehler_MaxAbw_DiffWert{Bereich} | Distance between the specification of the MPE on verification and the compared value (largest deviation of the measured values from the measured value in the center) of the eccentricity test in weighing range {Bereich}, in the tolerance unit; N/A without tolerance. | [Value] [Unit] | {Bereich}: Weighing range (1-4) | Tolerances | all | 31
Eck_Eichfehler_MaxAbw_Innerh{Bereich} | Yes/No, whether the specification of the MPE on verification for the largest deviation of the measured values from the measured value in the center of the eccentricity test in weighing range {Bereich} is met; N/A without tolerance. | Yes / No | {Bereich}: Weighing range (1-4) | Tolerances | all | 29
Eck_Eichfehler_MaxAbw_VglWert{Bereich} | Compared value: largest deviation of the measured values from the measured value in the center of the eccentricity test in weighing range {Bereich}, in the unit of the tolerance specification; N/A without tolerance. | [Value] [Unit] | {Bereich}: Weighing range (1-4) | Tolerances | all | 30
Eck_Hersteller_Imax_DiffWert{Bereich} | Distance between the specification of the manufacturer tolerance and the compared value (largest deviation I_ecc,max from the measured value in the center) of the eccentricity test in weighing range {Bereich}, in the tolerance unit; N/A without tolerance. | [Value] [Unit] | {Bereich}: Weighing range (1-4) | Tolerances | all | 29
Eck_Hersteller_Imax_Innerh{Bereich} | Yes/No, whether the specification of the manufacturer tolerance for the largest deviation I_ecc,max from the measured value in the center of the eccentricity test in weighing range {Bereich} is met; N/A without tolerance. | Yes / No | {Bereich}: Weighing range (1-4) | Tolerances | all | 27
Eck_Hersteller_Imax_Toleranz{Bereich} | Specification of the manufacturer tolerance for the largest deviation I_ecc,max from the measured value in the center of the eccentricity test in weighing range {Bereich}, with unit (d, % or mass unit); N/A without tolerance. | [Value] [Unit] | {Bereich}: Weighing range (1-4) | Tolerances | all | 29
Eck_Hersteller_Imax_VglWert{Bereich} | Compared value: largest deviation I_ecc,max from the measured value in the center of the eccentricity test in weighing range {Bereich}, in the unit of the tolerance specification; N/A without tolerance. | [Value] [Unit] | {Bereich}: Weighing range (1-4) | Tolerances | all | 28
Eck_Hersteller_MaxAbw_DiffWert{Bereich} | Distance between the specification of the manufacturer tolerance and the compared value (largest deviation of the measured values from the measured value in the center) of the eccentricity test in weighing range {Bereich}, in the tolerance unit; N/A without tolerance. | [Value] [Unit] | {Bereich}: Weighing range (1-4) | Tolerances | all | 31
Eck_Hersteller_MaxAbw_Innerh{Bereich} | Yes/No, whether the specification of the manufacturer tolerance for the largest deviation of the measured values from the measured value in the center of the eccentricity test in weighing range {Bereich} is met; N/A without tolerance. | Yes / No | {Bereich}: Weighing range (1-4) | Tolerances | all | 29
Eck_Hersteller_MaxAbw_VglWert{Bereich} | Compared value: largest deviation of the measured values from the measured value in the center of the eccentricity test in weighing range {Bereich}, in the unit of the tolerance specification; N/A without tolerance. | [Value] [Unit] | {Bereich}: Weighing range (1-4) | Tolerances | all | 30
Eck_Imax_DiffWert{Bereich} | Distance between the specification of the calibration tolerance and the compared value (largest deviation I_ecc,max from the measured value in the center) of the eccentricity test in weighing range {Bereich}, in the tolerance unit; N/A without tolerance. | [Value] [Unit] | {Bereich}: Weighing range (1-4) | Tolerances | all | 18
Eck_Imax_Innerh{Bereich} | Yes/No, whether the specification of the calibration tolerance for the largest deviation I_ecc,max from the measured value in the center of the eccentricity test in weighing range {Bereich} is met; N/A without tolerance. | Yes / No | {Bereich}: Weighing range (1-4) | Tolerances | all | 16
Eck_Imax_Toleranz{Bereich} | Specification of the calibration tolerance for the largest deviation I_ecc,max from the measured value in the center of the eccentricity test in weighing range {Bereich}, with unit (d, % or mass unit); N/A without tolerance. | [Value] [Unit] | {Bereich}: Weighing range (1-4) | Tolerances | all | 18
Eck_Imax_VglWert{Bereich} | Compared value: largest deviation I_ecc,max from the measured value in the center of the eccentricity test in weighing range {Bereich}, in the unit of the tolerance specification; N/A without tolerance. | [Value] [Unit] | {Bereich}: Weighing range (1-4) | Tolerances | all | 17
Eck_Kunden_Imax_DiffWert{Bereich} | Distance between the specification of the customer tolerance and the compared value (largest deviation I_ecc,max from the measured value in the center) of the eccentricity test in weighing range {Bereich}, in the tolerance unit; N/A without tolerance. | [Value] [Unit] | {Bereich}: Weighing range (1-4) | Tolerances | all | 25
Eck_Kunden_Imax_Innerh{Bereich} | Yes/No, whether the specification of the customer tolerance for the largest deviation I_ecc,max from the measured value in the center of the eccentricity test in weighing range {Bereich} is met; N/A without tolerance. | Yes / No | {Bereich}: Weighing range (1-4) | Tolerances | all | 23
Eck_Kunden_Imax_Toleranz{Bereich} | Specification of the customer tolerance for the largest deviation I_ecc,max from the measured value in the center of the eccentricity test in weighing range {Bereich}, with unit (d, % or mass unit); N/A without tolerance. | [Value] [Unit] | {Bereich}: Weighing range (1-4) | Tolerances | all | 25
Eck_Kunden_Imax_VglWert{Bereich} | Compared value: largest deviation I_ecc,max from the measured value in the center of the eccentricity test in weighing range {Bereich}, in the unit of the tolerance specification; N/A without tolerance. | [Value] [Unit] | {Bereich}: Weighing range (1-4) | Tolerances | all | 24
Eck_Kunden_MaxAbw_DiffWert{Bereich} | Distance between the specification of the customer tolerance and the compared value (largest deviation of the measured values from the measured value in the center) of the eccentricity test in weighing range {Bereich}, in the tolerance unit; N/A without tolerance. | [Value] [Unit] | {Bereich}: Weighing range (1-4) | Tolerances | all | 27
Eck_Kunden_MaxAbw_Innerh{Bereich} | Yes/No, whether the specification of the customer tolerance for the largest deviation of the measured values from the measured value in the center of the eccentricity test in weighing range {Bereich} is met; N/A without tolerance. | Yes / No | {Bereich}: Weighing range (1-4) | Tolerances | all | 25
Eck_Kunden_MaxAbw_VglWert{Bereich} | Compared value: largest deviation of the measured values from the measured value in the center of the eccentricity test in weighing range {Bereich}, in the unit of the tolerance specification; N/A without tolerance. | [Value] [Unit] | {Bereich}: Weighing range (1-4) | Tolerances | all | 26
Eck_MaxAbw_DiffWert{Bereich} | Distance between the specification of the calibration tolerance and the compared value (largest deviation of the measured values from the measured value in the center) of the eccentricity test in weighing range {Bereich}, in the tolerance unit; N/A without tolerance. | [Value] [Unit] | {Bereich}: Weighing range (1-4) | Tolerances | all | 20
Eck_MaxAbw_Innerh{Bereich} | Yes/No, whether the specification of the calibration tolerance for the largest deviation of the measured values from the measured value in the center of the eccentricity test in weighing range {Bereich} is met; N/A without tolerance. | Yes / No | {Bereich}: Weighing range (1-4) | Tolerances | all | 18
Eck_MaxAbw_VglWert{Bereich} | Compared value: largest deviation of the measured values from the measured value in the center of the eccentricity test in weighing range {Bereich}, in the unit of the tolerance specification; N/A without tolerance. | [Value] [Unit] | {Bereich}: Weighing range (1-4) | Tolerances | all | 19
Eck_Verkehrsfehler_MaxAbw_DiffWert{Bereich} | Distance between the specification of the MPE in service and the compared value (largest deviation of the measured values from the measured value in the center) of the eccentricity test in weighing range {Bereich}, in the tolerance unit; N/A without tolerance. | [Value] [Unit] | {Bereich}: Weighing range (1-4) | Tolerances | all | 35
Eck_Verkehrsfehler_MaxAbw_Innerh{Bereich} | Yes/No, whether the specification of the MPE in service for the largest deviation of the measured values from the measured value in the center of the eccentricity test in weighing range {Bereich} is met; N/A without tolerance. | Yes / No | {Bereich}: Weighing range (1-4) | Tolerances | all | 33
Eck_Verkehrsfehler_MaxAbw_VglWert{Bereich} | Compared value: largest deviation of the measured values from the measured value in the center of the eccentricity test in weighing range {Bereich}, in the unit of the tolerance specification; N/A without tolerance. | [Value] [Unit] | {Bereich}: Weighing range (1-4) | Tolerances | all | 34
Richtigkeit_Eichfehler_Innerhalb_Toleranz_mJ{Bereich}_{Punkt} | Yes/No, whether the specification of the MPE on verification at test point {Punkt} of the test for errors of indication in weighing range {Bereich} is met after adjustment; N/A without tolerance. | Yes / No | {Bereich}: Weighing range (1-4) {Punkt}: Test point (1 ... n) | Tolerances | all | 48
Richtigkeit_Eichfehler_Innerhalb_Toleranz_oJ{Bereich}_{Punkt} | Yes/No, whether the specification of the MPE on verification at test point {Punkt} of the test for errors of indication in weighing range {Bereich} is met before adjustment; N/A without tolerance. | Yes / No | {Bereich}: Weighing range (1-4) {Punkt}: Test point (1 ... n) | Tolerances | all | 48
Richtigkeit_Eichfehler_Innerhalb_Toleranz{Bereich}_{Punkt} | Yes/No, whether the specification of the MPE on verification at test point {Punkt} of the test for errors of indication in weighing range {Bereich} is met; N/A without tolerance. | Yes / No | {Bereich}: Weighing range (1-4) {Punkt}: Test point (1 ... n) | Tolerances | all | 45
Richtigkeit_Eichfehler_Messung_rot_mJ{Bereich}_{Punkt} | Measured value (indication) with unit at test point {Punkt} of the test for errors of indication in weighing range {Bereich}, after adjustment; red if the specification of the MPE on verification is not met; N/A without tolerance. | [Value] [Unit] | {Bereich}: Weighing range (1-4) {Punkt}: Test point (1 ... n) | Tolerances | all | 41
Richtigkeit_Eichfehler_Messung_rot_oJ{Bereich}_{Punkt} | Measured value (indication) with unit at test point {Punkt} of the test for errors of indication in weighing range {Bereich}, before adjustment; red if the specification of the MPE on verification is not met; N/A without tolerance. | [Value] [Unit] | {Bereich}: Weighing range (1-4) {Punkt}: Test point (1 ... n) | Tolerances | all | 41
Richtigkeit_Eichfehler_Messung_rot{Bereich}_{Punkt} | Measured value (indication) with unit at test point {Punkt} of the test for errors of indication in weighing range {Bereich}; red if the specification of the MPE on verification is not met; N/A without tolerance. | [Value] [Unit] | {Bereich}: Weighing range (1-4) {Punkt}: Test point (1 ... n) | Tolerances | all | 38
Richtigkeit_Eichfehler_Toleranz_Differenz_mJ{Bereich}_{Punkt} | Absolute value of the deviation at test point {Punkt} of the test for errors of indication in weighing range {Bereich}, after adjustment, in the unit of the tolerance specification (d, % or mass unit); empty if no conversion is possible. | [Value] [Unit] | {Bereich}: Weighing range (1-4) {Punkt}: Test point (1 ... n) | Tolerances | all | 48
Richtigkeit_Eichfehler_Toleranz_Differenz_oJ{Bereich}_{Punkt} | Absolute value of the deviation at test point {Punkt} of the test for errors of indication in weighing range {Bereich}, before adjustment, in the unit of the tolerance specification (d, % or mass unit); empty if no conversion is possible. | [Value] [Unit] | {Bereich}: Weighing range (1-4) {Punkt}: Test point (1 ... n) | Tolerances | all | 48
Richtigkeit_Eichfehler_Toleranz_Differenz{Bereich}_{Punkt} | Absolute value of the deviation at test point {Punkt} of the test for errors of indication in weighing range {Bereich}, in the unit of the tolerance specification (d, % or mass unit); empty if no conversion is possible. | [Value] [Unit] | {Bereich}: Weighing range (1-4) {Punkt}: Test point (1 ... n) | Tolerances | all | 45
Richtigkeit_Eichfehler_Toleranz_DiffWert_mJ{Bereich}_{Punkt} | Distance between the specification of the MPE on verification and the compared value at test point {Punkt} of the test for errors of indication in weighing range {Bereich}, after adjustment, in the tolerance unit; negative if exceeded; N/A without tolerance. | [Value] [Unit] | {Bereich}: Weighing range (1-4) {Punkt}: Test point (1 ... n) | Tolerances | all | 47
Richtigkeit_Eichfehler_Toleranz_DiffWert_oJ{Bereich}_{Punkt} | Distance between the specification of the MPE on verification and the compared value at test point {Punkt} of the test for errors of indication in weighing range {Bereich}, before adjustment, in the tolerance unit; negative if exceeded; N/A without tolerance. | [Value] [Unit] | {Bereich}: Weighing range (1-4) {Punkt}: Test point (1 ... n) | Tolerances | all | 47
Richtigkeit_Eichfehler_Toleranz_DiffWert{Bereich}_{Punkt} | Distance between the specification of the MPE on verification and the compared value at test point {Punkt} of the test for errors of indication in weighing range {Bereich}, in the tolerance unit; negative if exceeded; N/A without tolerance. | [Value] [Unit] | {Bereich}: Weighing range (1-4) {Punkt}: Test point (1 ... n) | Tolerances | all | 44
Richtigkeit_Eichfehler_Toleranz_max{Bereich} | Specification of the MPE on verification for the last test point of the test for errors of indication in weighing range {Bereich}, with unit (d, % or mass unit). | [Value] [Unit] | {Bereich}: Weighing range (1-4) | Tolerances | all | 36
Richtigkeit_Eichfehler_Toleranz_mJ{Bereich} | Specification of the MPE on verification for the first test point of the test for errors of indication in weighing range {Bereich}, after adjustment, with unit (d, % or mass unit). | [Value] [Unit] | {Bereich}: Weighing range (1-4) | Tolerances | all | 35
Richtigkeit_Eichfehler_Toleranz_mJ{Bereich}_{Punkt} | Specification of the MPE on verification for test point {Punkt} of the test for errors of indication in weighing range {Bereich}, after adjustment, with unit (d, % or mass unit). | [Value] [Unit] | {Bereich}: Weighing range (1-4) {Punkt}: Test point (1 ... n) | Tolerances | all | 38
Richtigkeit_Eichfehler_Toleranz_oJ{Bereich} | Specification of the MPE on verification for the first test point of the test for errors of indication in weighing range {Bereich}, before adjustment, with unit (d, % or mass unit). | [Value] [Unit] | {Bereich}: Weighing range (1-4) | Tolerances | all | 35
Richtigkeit_Eichfehler_Toleranz_oJ{Bereich}_{Punkt} | Specification of the MPE on verification for test point {Punkt} of the test for errors of indication in weighing range {Bereich}, before adjustment, with unit (d, % or mass unit). | [Value] [Unit] | {Bereich}: Weighing range (1-4) {Punkt}: Test point (1 ... n) | Tolerances | all | 38
Richtigkeit_Eichfehler_Toleranz_ok_mJ{Bereich}_{Punkt} | OK/NOT OK, whether the specification of the MPE on verification at test point {Punkt} of the test for errors of indication in weighing range {Bereich} is met after adjustment (NOT OK in red); N/A without tolerance. | OK / NOT OK | {Bereich}: Weighing range (1-4) {Punkt}: Test point (1 ... n) | Tolerances | all | 41
Richtigkeit_Eichfehler_Toleranz_ok_oJ{Bereich}_{Punkt} | OK/NOT OK, whether the specification of the MPE on verification at test point {Punkt} of the test for errors of indication in weighing range {Bereich} is met before adjustment (NOT OK in red); N/A without tolerance. | OK / NOT OK | {Bereich}: Weighing range (1-4) {Punkt}: Test point (1 ... n) | Tolerances | all | 41
Richtigkeit_Eichfehler_Toleranz_ok{Bereich}_{Punkt} | OK/NOT OK, whether the specification of the MPE on verification at test point {Punkt} of the test for errors of indication in weighing range {Bereich} is met (NOT OK in red); N/A without tolerance. | OK / NOT OK | {Bereich}: Weighing range (1-4) {Punkt}: Test point (1 ... n) | Tolerances | all | 38
Richtigkeit_Eichfehler_Toleranz_VglWert_mJ{Bereich}_{Punkt} | Compared value (deviation) at test point {Punkt} of the test for errors of indication in weighing range {Bereich}, after adjustment, in the unit of the tolerance specification. Depending on the decision rule, plus measurement uncertainty. N/A without tolerance. | [Value] [Unit] | {Bereich}: Weighing range (1-4) {Punkt}: Test point (1 ... n) | Tolerances | all | 46
Richtigkeit_Eichfehler_Toleranz_VglWert_oJ{Bereich}_{Punkt} | Compared value (deviation) at test point {Punkt} of the test for errors of indication in weighing range {Bereich}, before adjustment, in the unit of the tolerance specification. Depending on the decision rule, plus measurement uncertainty. N/A without tolerance. | [Value] [Unit] | {Bereich}: Weighing range (1-4) {Punkt}: Test point (1 ... n) | Tolerances | all | 46
Richtigkeit_Eichfehler_Toleranz_VglWert{Bereich}_{Punkt} | Compared value (deviation) at test point {Punkt} of the test for errors of indication in weighing range {Bereich}, in the unit of the tolerance specification. Depending on the decision rule, plus measurement uncertainty. N/A without tolerance. | [Value] [Unit] | {Bereich}: Weighing range (1-4) {Punkt}: Test point (1 ... n) | Tolerances | all | 43
Richtigkeit_Eichfehler_Toleranz{Bereich} | Specification of the MPE on verification for the first test point of the test for errors of indication in weighing range {Bereich}, with unit (d, % or mass unit). | [Value] [Unit] | {Bereich}: Weighing range (1-4) | Tolerances | all | 32
Richtigkeit_Eichfehler_Toleranz{Bereich}_{Punkt} | Specification of the MPE on verification for test point {Punkt} of the test for errors of indication in weighing range {Bereich}, with unit (d, % or mass unit). | [Value] [Unit] | {Bereich}: Weighing range (1-4) {Punkt}: Test point (1 ... n) | Tolerances | all | 35
Richtigkeit_Eichfehler_Toleranz{Punkt} | Specification of the MPE on verification for test point {Punkt} of the test for errors of indication, with unit (d, % or mass unit), without indication of the weighing range. | [Value] [Unit] | {Punkt}: Test point (1 ... n) | Tolerances | all | 33
Richtigkeit_Hersteller_Innerhalb_Toleranz_mJ{Bereich}_{Punkt} | Yes/No, whether the specification of the manufacturer tolerance at test point {Punkt} of the test for errors of indication in weighing range {Bereich} is met after adjustment; N/A without tolerance. | Yes / No | {Bereich}: Weighing range (1-4) {Punkt}: Test point (1 ... n) | Tolerances | all | 48
Richtigkeit_Hersteller_Innerhalb_Toleranz_oJ{Bereich}_{Punkt} | Yes/No, whether the specification of the manufacturer tolerance at test point {Punkt} of the test for errors of indication in weighing range {Bereich} is met before adjustment; N/A without tolerance. | Yes / No | {Bereich}: Weighing range (1-4) {Punkt}: Test point (1 ... n) | Tolerances | all | 48
Richtigkeit_Hersteller_Innerhalb_Toleranz{Bereich}_{Punkt} | Yes/No, whether the specification of the manufacturer tolerance at test point {Punkt} of the test for errors of indication in weighing range {Bereich} is met; N/A without tolerance. | Yes / No | {Bereich}: Weighing range (1-4) {Punkt}: Test point (1 ... n) | Tolerances | all | 45
Richtigkeit_Hersteller_Messung_rot_mJ{Bereich}_{Punkt} | Measured value (indication) with unit at test point {Punkt} of the test for errors of indication in weighing range {Bereich}, after adjustment; red if the specification of the manufacturer tolerance is not met; N/A without tolerance. | [Value] [Unit] | {Bereich}: Weighing range (1-4) {Punkt}: Test point (1 ... n) | Tolerances | all | 41
Richtigkeit_Hersteller_Messung_rot_oJ{Bereich}_{Punkt} | Measured value (indication) with unit at test point {Punkt} of the test for errors of indication in weighing range {Bereich}, before adjustment; red if the specification of the manufacturer tolerance is not met; N/A without tolerance. | [Value] [Unit] | {Bereich}: Weighing range (1-4) {Punkt}: Test point (1 ... n) | Tolerances | all | 41
Richtigkeit_Hersteller_Messung_rot{Bereich}_{Punkt} | Measured value (indication) with unit at test point {Punkt} of the test for errors of indication in weighing range {Bereich}; red if the specification of the manufacturer tolerance is not met; N/A without tolerance. | [Value] [Unit] | {Bereich}: Weighing range (1-4) {Punkt}: Test point (1 ... n) | Tolerances | all | 38
Richtigkeit_Hersteller_Toleranz_Differenz_mJ{Bereich}_{Punkt} | Absolute value of the deviation at test point {Punkt} of the test for errors of indication in weighing range {Bereich}, after adjustment, in the unit of the tolerance specification (d, % or mass unit); empty if no conversion is possible. | [Value] [Unit] | {Bereich}: Weighing range (1-4) {Punkt}: Test point (1 ... n) | Tolerances | all | 48
Richtigkeit_Hersteller_Toleranz_Differenz_oJ{Bereich}_{Punkt} | Absolute value of the deviation at test point {Punkt} of the test for errors of indication in weighing range {Bereich}, before adjustment, in the unit of the tolerance specification (d, % or mass unit); empty if no conversion is possible. | [Value] [Unit] | {Bereich}: Weighing range (1-4) {Punkt}: Test point (1 ... n) | Tolerances | all | 48
Richtigkeit_Hersteller_Toleranz_Differenz{Bereich}_{Punkt} | Absolute value of the deviation at test point {Punkt} of the test for errors of indication in weighing range {Bereich}, in the unit of the tolerance specification (d, % or mass unit); empty if no conversion is possible. | [Value] [Unit] | {Bereich}: Weighing range (1-4) {Punkt}: Test point (1 ... n) | Tolerances | all | 45
Richtigkeit_Hersteller_Toleranz_DiffWert_mJ{Bereich}_{Punkt} | Distance between the specification of the manufacturer tolerance and the compared value at test point {Punkt} of the test for errors of indication in weighing range {Bereich}, after adjustment, in the tolerance unit; negative if exceeded; N/A without tolerance. | [Value] [Unit] | {Bereich}: Weighing range (1-4) {Punkt}: Test point (1 ... n) | Tolerances | all | 47
Richtigkeit_Hersteller_Toleranz_DiffWert_oJ{Bereich}_{Punkt} | Distance between the specification of the manufacturer tolerance and the compared value at test point {Punkt} of the test for errors of indication in weighing range {Bereich}, before adjustment, in the tolerance unit; negative if exceeded; N/A without tolerance. | [Value] [Unit] | {Bereich}: Weighing range (1-4) {Punkt}: Test point (1 ... n) | Tolerances | all | 47
Richtigkeit_Hersteller_Toleranz_DiffWert{Bereich}_{Punkt} | Distance between the specification of the manufacturer tolerance and the compared value at test point {Punkt} of the test for errors of indication in weighing range {Bereich}, in the tolerance unit; negative if exceeded; N/A without tolerance. | [Value] [Unit] | {Bereich}: Weighing range (1-4) {Punkt}: Test point (1 ... n) | Tolerances | all | 44
Richtigkeit_Hersteller_Toleranz_max{Bereich} | Specification of the manufacturer tolerance for the last test point of the test for errors of indication in weighing range {Bereich}, with unit (d, % or mass unit). | [Value] [Unit] | {Bereich}: Weighing range (1-4) | Tolerances | all | 36
Richtigkeit_Hersteller_Toleranz_mJ{Bereich} | Specification of the manufacturer tolerance for the first test point of the test for errors of indication in weighing range {Bereich}, after adjustment, with unit (d, % or mass unit). | [Value] [Unit] | {Bereich}: Weighing range (1-4) | Tolerances | all | 35
Richtigkeit_Hersteller_Toleranz_mJ{Bereich}_{Punkt} | Specification of the manufacturer tolerance for test point {Punkt} of the test for errors of indication in weighing range {Bereich}, after adjustment, with unit (d, % or mass unit). | [Value] [Unit] | {Bereich}: Weighing range (1-4) {Punkt}: Test point (1 ... n) | Tolerances | all | 38
Richtigkeit_Hersteller_Toleranz_oJ{Bereich} | Specification of the manufacturer tolerance for the first test point of the test for errors of indication in weighing range {Bereich}, before adjustment, with unit (d, % or mass unit). | [Value] [Unit] | {Bereich}: Weighing range (1-4) | Tolerances | all | 35
Richtigkeit_Hersteller_Toleranz_oJ{Bereich}_{Punkt} | Specification of the manufacturer tolerance for test point {Punkt} of the test for errors of indication in weighing range {Bereich}, before adjustment, with unit (d, % or mass unit). | [Value] [Unit] | {Bereich}: Weighing range (1-4) {Punkt}: Test point (1 ... n) | Tolerances | all | 38
Richtigkeit_Hersteller_Toleranz_ok_mJ{Bereich}_{Punkt} | OK/NOT OK, whether the specification of the manufacturer tolerance at test point {Punkt} of the test for errors of indication in weighing range {Bereich} is met after adjustment (NOT OK in red); N/A without tolerance. | OK / NOT OK | {Bereich}: Weighing range (1-4) {Punkt}: Test point (1 ... n) | Tolerances | all | 41
Richtigkeit_Hersteller_Toleranz_ok_oJ{Bereich}_{Punkt} | OK/NOT OK, whether the specification of the manufacturer tolerance at test point {Punkt} of the test for errors of indication in weighing range {Bereich} is met before adjustment (NOT OK in red); N/A without tolerance. | OK / NOT OK | {Bereich}: Weighing range (1-4) {Punkt}: Test point (1 ... n) | Tolerances | all | 41
Richtigkeit_Hersteller_Toleranz_ok{Bereich}_{Punkt} | OK/NOT OK, whether the specification of the manufacturer tolerance at test point {Punkt} of the test for errors of indication in weighing range {Bereich} is met (NOT OK in red); N/A without tolerance. | OK / NOT OK | {Bereich}: Weighing range (1-4) {Punkt}: Test point (1 ... n) | Tolerances | all | 38
Richtigkeit_Hersteller_Toleranz_VglWert_mJ{Bereich}_{Punkt} | Compared value (deviation) at test point {Punkt} of the test for errors of indication in weighing range {Bereich}, after adjustment, in the unit of the tolerance specification. Depending on the decision rule, plus measurement uncertainty. N/A without tolerance. | [Value] [Unit] | {Bereich}: Weighing range (1-4) {Punkt}: Test point (1 ... n) | Tolerances | all | 46
Richtigkeit_Hersteller_Toleranz_VglWert_oJ{Bereich}_{Punkt} | Compared value (deviation) at test point {Punkt} of the test for errors of indication in weighing range {Bereich}, before adjustment, in the unit of the tolerance specification. Depending on the decision rule, plus measurement uncertainty. N/A without tolerance. | [Value] [Unit] | {Bereich}: Weighing range (1-4) {Punkt}: Test point (1 ... n) | Tolerances | all | 46
Richtigkeit_Hersteller_Toleranz_VglWert{Bereich}_{Punkt} | Compared value (deviation) at test point {Punkt} of the test for errors of indication in weighing range {Bereich}, in the unit of the tolerance specification. Depending on the decision rule, plus measurement uncertainty. N/A without tolerance. | [Value] [Unit] | {Bereich}: Weighing range (1-4) {Punkt}: Test point (1 ... n) | Tolerances | all | 43
Richtigkeit_Hersteller_Toleranz{Bereich} | Specification of the manufacturer tolerance for the first test point of the test for errors of indication in weighing range {Bereich}, with unit (d, % or mass unit). | [Value] [Unit] | {Bereich}: Weighing range (1-4) | Tolerances | all | 32
Richtigkeit_Hersteller_Toleranz{Bereich}_{Punkt} | Specification of the manufacturer tolerance for test point {Punkt} of the test for errors of indication in weighing range {Bereich}, with unit (d, % or mass unit). | [Value] [Unit] | {Bereich}: Weighing range (1-4) {Punkt}: Test point (1 ... n) | Tolerances | all | 35
Richtigkeit_Hersteller_Toleranz{Punkt} | Specification of the manufacturer tolerance for test point {Punkt} of the test for errors of indication, with unit (d, % or mass unit), without indication of the weighing range. | [Value] [Unit] | {Punkt}: Test point (1 ... n) | Tolerances | all | 33
Richtigkeit_Innerhalb_Toleranz_mJ{Bereich}_{Punkt} | Yes/No, whether the specification of the calibration tolerance at test point {Punkt} of the test for errors of indication in weighing range {Bereich} is met after adjustment; N/A without tolerance. | Yes / No | {Bereich}: Weighing range (1-4) {Punkt}: Test point (1 ... n) | Tolerances | all | 37
Richtigkeit_Innerhalb_Toleranz_oJ{Bereich}_{Punkt} | Yes/No, whether the specification of the calibration tolerance at test point {Punkt} of the test for errors of indication in weighing range {Bereich} is met before adjustment; N/A without tolerance. | Yes / No | {Bereich}: Weighing range (1-4) {Punkt}: Test point (1 ... n) | Tolerances | all | 37
Richtigkeit_Innerhalb_Toleranz{Bereich}_{Punkt} | Yes/No, whether the specification of the calibration tolerance at test point {Punkt} of the test for errors of indication in weighing range {Bereich} is met; N/A without tolerance. | Yes / No | {Bereich}: Weighing range (1-4) {Punkt}: Test point (1 ... n) | Tolerances | all | 34
Richtigkeit_Kunden_Innerhalb_Toleranz_mJ{Bereich}_{Punkt} | Yes/No, whether the specification of the customer tolerance at test point {Punkt} of the test for errors of indication in weighing range {Bereich} is met after adjustment; N/A without tolerance. | Yes / No | {Bereich}: Weighing range (1-4) {Punkt}: Test point (1 ... n) | Tolerances | all | 44
Richtigkeit_Kunden_Innerhalb_Toleranz_oJ{Bereich}_{Punkt} | Yes/No, whether the specification of the customer tolerance at test point {Punkt} of the test for errors of indication in weighing range {Bereich} is met before adjustment; N/A without tolerance. | Yes / No | {Bereich}: Weighing range (1-4) {Punkt}: Test point (1 ... n) | Tolerances | all | 44
Richtigkeit_Kunden_Innerhalb_Toleranz{Bereich}_{Punkt} | Yes/No, whether the specification of the customer tolerance at test point {Punkt} of the test for errors of indication in weighing range {Bereich} is met; N/A without tolerance. | Yes / No | {Bereich}: Weighing range (1-4) {Punkt}: Test point (1 ... n) | Tolerances | all | 41
Richtigkeit_Kunden_Messung_rot_mJ{Bereich}_{Punkt} | Measured value (indication) with unit at test point {Punkt} of the test for errors of indication in weighing range {Bereich}, after adjustment; red if the specification of the customer tolerance is not met; N/A without tolerance. | [Value] [Unit] | {Bereich}: Weighing range (1-4) {Punkt}: Test point (1 ... n) | Tolerances | all | 37
Richtigkeit_Kunden_Messung_rot_oJ{Bereich}_{Punkt} | Measured value (indication) with unit at test point {Punkt} of the test for errors of indication in weighing range {Bereich}, before adjustment; red if the specification of the customer tolerance is not met; N/A without tolerance. | [Value] [Unit] | {Bereich}: Weighing range (1-4) {Punkt}: Test point (1 ... n) | Tolerances | all | 37
Richtigkeit_Kunden_Messung_rot{Bereich}_{Punkt} | Measured value (indication) with unit at test point {Punkt} of the test for errors of indication in weighing range {Bereich}; red if the specification of the customer tolerance is not met; N/A without tolerance. | [Value] [Unit] | {Bereich}: Weighing range (1-4) {Punkt}: Test point (1 ... n) | Tolerances | all | 34
Richtigkeit_Kunden_Toleranz_Differenz_mJ{Bereich}_{Punkt} | Absolute value of the deviation at test point {Punkt} of the test for errors of indication in weighing range {Bereich}, after adjustment, in the unit of the tolerance specification (d, % or mass unit); empty if no conversion is possible. | [Value] [Unit] | {Bereich}: Weighing range (1-4) {Punkt}: Test point (1 ... n) | Tolerances | all | 44
Richtigkeit_Kunden_Toleranz_Differenz_oJ{Bereich}_{Punkt} | Absolute value of the deviation at test point {Punkt} of the test for errors of indication in weighing range {Bereich}, before adjustment, in the unit of the tolerance specification (d, % or mass unit); empty if no conversion is possible. | [Value] [Unit] | {Bereich}: Weighing range (1-4) {Punkt}: Test point (1 ... n) | Tolerances | all | 44
Richtigkeit_Kunden_Toleranz_Differenz{Bereich}_{Punkt} | Absolute value of the deviation at test point {Punkt} of the test for errors of indication in weighing range {Bereich}, in the unit of the tolerance specification (d, % or mass unit); empty if no conversion is possible. | [Value] [Unit] | {Bereich}: Weighing range (1-4) {Punkt}: Test point (1 ... n) | Tolerances | all | 41
Richtigkeit_Kunden_Toleranz_DiffWert_mJ{Bereich}_{Punkt} | Distance between the specification of the customer tolerance and the compared value at test point {Punkt} of the test for errors of indication in weighing range {Bereich}, after adjustment, in the tolerance unit; negative if exceeded; N/A without tolerance. | [Value] [Unit] | {Bereich}: Weighing range (1-4) {Punkt}: Test point (1 ... n) | Tolerances | all | 43
Richtigkeit_Kunden_Toleranz_DiffWert_oJ{Bereich}_{Punkt} | Distance between the specification of the customer tolerance and the compared value at test point {Punkt} of the test for errors of indication in weighing range {Bereich}, before adjustment, in the tolerance unit; negative if exceeded; N/A without tolerance. | [Value] [Unit] | {Bereich}: Weighing range (1-4) {Punkt}: Test point (1 ... n) | Tolerances | all | 43
Richtigkeit_Kunden_Toleranz_DiffWert{Bereich}_{Punkt} | Distance between the specification of the customer tolerance and the compared value at test point {Punkt} of the test for errors of indication in weighing range {Bereich}, in the tolerance unit; negative if exceeded; N/A without tolerance. | [Value] [Unit] | {Bereich}: Weighing range (1-4) {Punkt}: Test point (1 ... n) | Tolerances | all | 40
Richtigkeit_Kunden_Toleranz_max{Bereich} | Specification of the customer tolerance for the last test point of the test for errors of indication in weighing range {Bereich}, with unit (d, % or mass unit). | [Value] [Unit] | {Bereich}: Weighing range (1-4) | Tolerances | all | 32
Richtigkeit_Kunden_Toleranz_mJ{Bereich} | Specification of the customer tolerance for the first test point of the test for errors of indication in weighing range {Bereich}, after adjustment, with unit (d, % or mass unit). | [Value] [Unit] | {Bereich}: Weighing range (1-4) | Tolerances | all | 31
Richtigkeit_Kunden_Toleranz_mJ{Bereich}_{Punkt} | Specification of the customer tolerance for test point {Punkt} of the test for errors of indication in weighing range {Bereich}, after adjustment, with unit (d, % or mass unit). | [Value] [Unit] | {Bereich}: Weighing range (1-4) {Punkt}: Test point (1 ... n) | Tolerances | all | 34
Richtigkeit_Kunden_Toleranz_oJ{Bereich} | Specification of the customer tolerance for the first test point of the test for errors of indication in weighing range {Bereich}, before adjustment, with unit (d, % or mass unit). | [Value] [Unit] | {Bereich}: Weighing range (1-4) | Tolerances | all | 31
Richtigkeit_Kunden_Toleranz_oJ{Bereich}_{Punkt} | Specification of the customer tolerance for test point {Punkt} of the test for errors of indication in weighing range {Bereich}, before adjustment, with unit (d, % or mass unit). | [Value] [Unit] | {Bereich}: Weighing range (1-4) {Punkt}: Test point (1 ... n) | Tolerances | all | 34
Richtigkeit_Kunden_Toleranz_ok_mJ{Bereich}_{Punkt} | OK/NOT OK, whether the specification of the customer tolerance at test point {Punkt} of the test for errors of indication in weighing range {Bereich} is met after adjustment (NOT OK in red); N/A without tolerance. | OK / NOT OK | {Bereich}: Weighing range (1-4) {Punkt}: Test point (1 ... n) | Tolerances | all | 37
Richtigkeit_Kunden_Toleranz_ok_oJ{Bereich}_{Punkt} | OK/NOT OK, whether the specification of the customer tolerance at test point {Punkt} of the test for errors of indication in weighing range {Bereich} is met before adjustment (NOT OK in red); N/A without tolerance. | OK / NOT OK | {Bereich}: Weighing range (1-4) {Punkt}: Test point (1 ... n) | Tolerances | all | 37
Richtigkeit_Kunden_Toleranz_ok{Bereich}_{Punkt} | OK/NOT OK, whether the specification of the customer tolerance at test point {Punkt} of the test for errors of indication in weighing range {Bereich} is met (NOT OK in red); N/A without tolerance. | OK / NOT OK | {Bereich}: Weighing range (1-4) {Punkt}: Test point (1 ... n) | Tolerances | all | 34
Richtigkeit_Kunden_Toleranz_VglWert_mJ{Bereich}_{Punkt} | Compared value (deviation) at test point {Punkt} of the test for errors of indication in weighing range {Bereich}, after adjustment, in the unit of the tolerance specification. Depending on the decision rule, plus measurement uncertainty. N/A without tolerance. | [Value] [Unit] | {Bereich}: Weighing range (1-4) {Punkt}: Test point (1 ... n) | Tolerances | all | 42
Richtigkeit_Kunden_Toleranz_VglWert_oJ{Bereich}_{Punkt} | Compared value (deviation) at test point {Punkt} of the test for errors of indication in weighing range {Bereich}, before adjustment, in the unit of the tolerance specification. Depending on the decision rule, plus measurement uncertainty. N/A without tolerance. | [Value] [Unit] | {Bereich}: Weighing range (1-4) {Punkt}: Test point (1 ... n) | Tolerances | all | 42
Richtigkeit_Kunden_Toleranz_VglWert{Bereich}_{Punkt} | Compared value (deviation) at test point {Punkt} of the test for errors of indication in weighing range {Bereich}, in the unit of the tolerance specification. Depending on the decision rule, plus measurement uncertainty. N/A without tolerance. | [Value] [Unit] | {Bereich}: Weighing range (1-4) {Punkt}: Test point (1 ... n) | Tolerances | all | 39
Richtigkeit_Kunden_Toleranz{Bereich} | Specification of the customer tolerance for the first test point of the test for errors of indication in weighing range {Bereich}, with unit (d, % or mass unit). | [Value] [Unit] | {Bereich}: Weighing range (1-4) | Tolerances | all | 28
Richtigkeit_Kunden_Toleranz{Bereich}_{Punkt} | Specification of the customer tolerance for test point {Punkt} of the test for errors of indication in weighing range {Bereich}, with unit (d, % or mass unit). | [Value] [Unit] | {Bereich}: Weighing range (1-4) {Punkt}: Test point (1 ... n) | Tolerances | all | 31
Richtigkeit_Kunden_Toleranz{Punkt} | Specification of the customer tolerance for test point {Punkt} of the test for errors of indication, with unit (d, % or mass unit), without indication of the weighing range. | [Value] [Unit] | {Punkt}: Test point (1 ... n) | Tolerances | all | 29
Richtigkeit_Messung_rot_mJ{Bereich}_{Punkt} | Measured value (indication) with unit at test point {Punkt} of the test for errors of indication in weighing range {Bereich}, after adjustment; red if the specification of the calibration tolerance is not met; N/A without tolerance. | [Value] [Unit] | {Bereich}: Weighing range (1-4) {Punkt}: Test point (1 ... n) | Tolerances | all | 30
Richtigkeit_Messung_rot_oJ{Bereich}_{Punkt} | Measured value (indication) with unit at test point {Punkt} of the test for errors of indication in weighing range {Bereich}, before adjustment; red if the specification of the calibration tolerance is not met; N/A without tolerance. | [Value] [Unit] | {Bereich}: Weighing range (1-4) {Punkt}: Test point (1 ... n) | Tolerances | all | 30
Richtigkeit_Messung_rot{Bereich}_{Punkt} | Measured value (indication) with unit at test point {Punkt} of the test for errors of indication in weighing range {Bereich}; red if the specification of the calibration tolerance is not met; N/A without tolerance. | [Value] [Unit] | {Bereich}: Weighing range (1-4) {Punkt}: Test point (1 ... n) | Tolerances | all | 27
Richtigkeit_Toleranz_Differenz_mJ{Bereich}_{Punkt} | Absolute value of the deviation at test point {Punkt} of the test for errors of indication in weighing range {Bereich}, after adjustment, in the unit of the tolerance specification (d, % or mass unit); empty if no conversion is possible. | [Value] [Unit] | {Bereich}: Weighing range (1-4) {Punkt}: Test point (1 ... n) | Tolerances | all | 37
Richtigkeit_Toleranz_Differenz_oJ{Bereich}_{Punkt} | Absolute value of the deviation at test point {Punkt} of the test for errors of indication in weighing range {Bereich}, before adjustment, in the unit of the tolerance specification (d, % or mass unit); empty if no conversion is possible. | [Value] [Unit] | {Bereich}: Weighing range (1-4) {Punkt}: Test point (1 ... n) | Tolerances | all | 37
Richtigkeit_Toleranz_Differenz{Bereich}_{Punkt} | Absolute value of the deviation at test point {Punkt} of the test for errors of indication in weighing range {Bereich}, in the unit of the tolerance specification (d, % or mass unit); empty if no conversion is possible. | [Value] [Unit] | {Bereich}: Weighing range (1-4) {Punkt}: Test point (1 ... n) | Tolerances | all | 34
Richtigkeit_Toleranz_DiffWert_mJ{Bereich}_{Punkt} | Distance between the specification of the calibration tolerance and the compared value at test point {Punkt} of the test for errors of indication in weighing range {Bereich}, after adjustment, in the tolerance unit; negative if exceeded; N/A without tolerance. | [Value] [Unit] | {Bereich}: Weighing range (1-4) {Punkt}: Test point (1 ... n) | Tolerances | all | 36
Richtigkeit_Toleranz_DiffWert_oJ{Bereich}_{Punkt} | Distance between the specification of the calibration tolerance and the compared value at test point {Punkt} of the test for errors of indication in weighing range {Bereich}, before adjustment, in the tolerance unit; negative if exceeded; N/A without tolerance. | [Value] [Unit] | {Bereich}: Weighing range (1-4) {Punkt}: Test point (1 ... n) | Tolerances | all | 36
Richtigkeit_Toleranz_DiffWert{Bereich}_{Punkt} | Distance between the specification of the calibration tolerance and the compared value at test point {Punkt} of the test for errors of indication in weighing range {Bereich}, in the tolerance unit; negative if exceeded; N/A without tolerance. | [Value] [Unit] | {Bereich}: Weighing range (1-4) {Punkt}: Test point (1 ... n) | Tolerances | all | 33
Richtigkeit_Toleranz_max{Bereich} | Specification of the calibration tolerance for the last test point of the test for errors of indication in weighing range {Bereich}, with unit (d, % or mass unit). | [Value] [Unit] | {Bereich}: Weighing range (1-4) | Tolerances | all | 25
Richtigkeit_Toleranz_mJ{Bereich} | Specification of the calibration tolerance for the first test point of the test for errors of indication in weighing range {Bereich}, after adjustment, with unit (d, % or mass unit). | [Value] [Unit] | {Bereich}: Weighing range (1-4) | Tolerances | all | 24
Richtigkeit_Toleranz_mJ{Bereich}_{Punkt} | Specification of the calibration tolerance for test point {Punkt} of the test for errors of indication in weighing range {Bereich}, after adjustment, with unit (d, % or mass unit). | [Value] [Unit] | {Bereich}: Weighing range (1-4) {Punkt}: Test point (1 ... n) | Tolerances | all | 27
Richtigkeit_Toleranz_oJ{Bereich} | Specification of the calibration tolerance for the first test point of the test for errors of indication in weighing range {Bereich}, before adjustment, with unit (d, % or mass unit). | [Value] [Unit] | {Bereich}: Weighing range (1-4) | Tolerances | all | 24
Richtigkeit_Toleranz_oJ{Bereich}_{Punkt} | Specification of the calibration tolerance for test point {Punkt} of the test for errors of indication in weighing range {Bereich}, before adjustment, with unit (d, % or mass unit). | [Value] [Unit] | {Bereich}: Weighing range (1-4) {Punkt}: Test point (1 ... n) | Tolerances | all | 27
Richtigkeit_Toleranz_ok_mJ{Bereich}_{Punkt} | OK/NOT OK, whether the specification of the calibration tolerance at test point {Punkt} of the test for errors of indication in weighing range {Bereich} is met after adjustment (NOT OK in red); N/A without tolerance. | OK / NOT OK | {Bereich}: Weighing range (1-4) {Punkt}: Test point (1 ... n) | Tolerances | all | 30
Richtigkeit_Toleranz_ok_oJ{Bereich}_{Punkt} | OK/NOT OK, whether the specification of the calibration tolerance at test point {Punkt} of the test for errors of indication in weighing range {Bereich} is met before adjustment (NOT OK in red); N/A without tolerance. | OK / NOT OK | {Bereich}: Weighing range (1-4) {Punkt}: Test point (1 ... n) | Tolerances | all | 30
Richtigkeit_Toleranz_ok{Bereich}_{Punkt} | OK/NOT OK, whether the specification of the calibration tolerance at test point {Punkt} of the test for errors of indication in weighing range {Bereich} is met (NOT OK in red); N/A without tolerance. | OK / NOT OK | {Bereich}: Weighing range (1-4) {Punkt}: Test point (1 ... n) | Tolerances | all | 27
Richtigkeit_Toleranz_VglWert_mJ{Bereich}_{Punkt} | Compared value (deviation) at test point {Punkt} of the test for errors of indication in weighing range {Bereich}, after adjustment, in the unit of the tolerance specification. Depending on the decision rule, plus measurement uncertainty. N/A without tolerance. | [Value] [Unit] | {Bereich}: Weighing range (1-4) {Punkt}: Test point (1 ... n) | Tolerances | all | 35
Richtigkeit_Toleranz_VglWert_oJ{Bereich}_{Punkt} | Compared value (deviation) at test point {Punkt} of the test for errors of indication in weighing range {Bereich}, before adjustment, in the unit of the tolerance specification. Depending on the decision rule, plus measurement uncertainty. N/A without tolerance. | [Value] [Unit] | {Bereich}: Weighing range (1-4) {Punkt}: Test point (1 ... n) | Tolerances | all | 35
Richtigkeit_Toleranz_VglWert{Bereich}_{Punkt} | Compared value (deviation) at test point {Punkt} of the test for errors of indication in weighing range {Bereich}, in the unit of the tolerance specification. Depending on the decision rule, plus measurement uncertainty. N/A without tolerance. | [Value] [Unit] | {Bereich}: Weighing range (1-4) {Punkt}: Test point (1 ... n) | Tolerances | all | 32
Richtigkeit_Toleranz{Bereich} | Specification of the calibration tolerance for the first test point of the test for errors of indication in weighing range {Bereich}, with unit (d, % or mass unit). | [Value] [Unit] | {Bereich}: Weighing range (1-4) | Tolerances | all | 21
Richtigkeit_Toleranz{Bereich}_{Punkt} | Specification of the calibration tolerance for test point {Punkt} of the test for errors of indication in weighing range {Bereich}, with unit (d, % or mass unit). | [Value] [Unit] | {Bereich}: Weighing range (1-4) {Punkt}: Test point (1 ... n) | Tolerances | all | 24
Richtigkeit_Toleranz{Punkt} | Specification of the calibration tolerance for test point {Punkt} of the test for errors of indication, with unit (d, % or mass unit), without indication of the weighing range. | [Value] [Unit] | {Punkt}: Test point (1 ... n) | Tolerances | all | 22
Richtigkeit_Verkehrsfehler_Innerhalb_Toleranz_mJ{Bereich}_{Punkt} | Yes/No, whether the specification of the MPE in service at test point {Punkt} of the test for errors of indication in weighing range {Bereich} is met after adjustment; N/A without tolerance. | Yes / No | {Bereich}: Weighing range (1-4) {Punkt}: Test point (1 ... n) | Tolerances | all | 52
Richtigkeit_Verkehrsfehler_Innerhalb_Toleranz_oJ{Bereich}_{Punkt} | Yes/No, whether the specification of the MPE in service at test point {Punkt} of the test for errors of indication in weighing range {Bereich} is met before adjustment; N/A without tolerance. | Yes / No | {Bereich}: Weighing range (1-4) {Punkt}: Test point (1 ... n) | Tolerances | all | 52
Richtigkeit_Verkehrsfehler_Innerhalb_Toleranz{Bereich}_{Punkt} | Yes/No, whether the specification of the MPE in service at test point {Punkt} of the test for errors of indication in weighing range {Bereich} is met; N/A without tolerance. | Yes / No | {Bereich}: Weighing range (1-4) {Punkt}: Test point (1 ... n) | Tolerances | all | 49
Richtigkeit_Verkehrsfehler_Messung_rot_mJ{Bereich}_{Punkt} | Measured value (indication) with unit at test point {Punkt} of the test for errors of indication in weighing range {Bereich}, after adjustment; red if the specification of the MPE in service is not met; N/A without tolerance. | [Value] [Unit] | {Bereich}: Weighing range (1-4) {Punkt}: Test point (1 ... n) | Tolerances | all | 45
Richtigkeit_Verkehrsfehler_Messung_rot_oJ{Bereich}_{Punkt} | Measured value (indication) with unit at test point {Punkt} of the test for errors of indication in weighing range {Bereich}, before adjustment; red if the specification of the MPE in service is not met; N/A without tolerance. | [Value] [Unit] | {Bereich}: Weighing range (1-4) {Punkt}: Test point (1 ... n) | Tolerances | all | 45
Richtigkeit_Verkehrsfehler_Messung_rot{Bereich}_{Punkt} | Measured value (indication) with unit at test point {Punkt} of the test for errors of indication in weighing range {Bereich}; red if the specification of the MPE in service is not met; N/A without tolerance. | [Value] [Unit] | {Bereich}: Weighing range (1-4) {Punkt}: Test point (1 ... n) | Tolerances | all | 42
Richtigkeit_Verkehrsfehler_Toleranz_Differenz_mJ{Bereich}_{Punkt} | Absolute value of the deviation at test point {Punkt} of the test for errors of indication in weighing range {Bereich}, after adjustment, in the unit of the tolerance specification (d, % or mass unit); empty if no conversion is possible. | [Value] [Unit] | {Bereich}: Weighing range (1-4) {Punkt}: Test point (1 ... n) | Tolerances | all | 52
Richtigkeit_Verkehrsfehler_Toleranz_Differenz_oJ{Bereich}_{Punkt} | Absolute value of the deviation at test point {Punkt} of the test for errors of indication in weighing range {Bereich}, before adjustment, in the unit of the tolerance specification (d, % or mass unit); empty if no conversion is possible. | [Value] [Unit] | {Bereich}: Weighing range (1-4) {Punkt}: Test point (1 ... n) | Tolerances | all | 52
Richtigkeit_Verkehrsfehler_Toleranz_Differenz{Bereich}_{Punkt} | Absolute value of the deviation at test point {Punkt} of the test for errors of indication in weighing range {Bereich}, in the unit of the tolerance specification (d, % or mass unit); empty if no conversion is possible. | [Value] [Unit] | {Bereich}: Weighing range (1-4) {Punkt}: Test point (1 ... n) | Tolerances | all | 49
Richtigkeit_Verkehrsfehler_Toleranz_DiffWert_mJ{Bereich}_{Punkt} | Distance between the specification of the MPE in service and the compared value at test point {Punkt} of the test for errors of indication in weighing range {Bereich}, after adjustment, in the tolerance unit; negative if exceeded; N/A without tolerance. | [Value] [Unit] | {Bereich}: Weighing range (1-4) {Punkt}: Test point (1 ... n) | Tolerances | all | 51
Richtigkeit_Verkehrsfehler_Toleranz_DiffWert_oJ{Bereich}_{Punkt} | Distance between the specification of the MPE in service and the compared value at test point {Punkt} of the test for errors of indication in weighing range {Bereich}, before adjustment, in the tolerance unit; negative if exceeded; N/A without tolerance. | [Value] [Unit] | {Bereich}: Weighing range (1-4) {Punkt}: Test point (1 ... n) | Tolerances | all | 51
Richtigkeit_Verkehrsfehler_Toleranz_DiffWert{Bereich}_{Punkt} | Distance between the specification of the MPE in service and the compared value at test point {Punkt} of the test for errors of indication in weighing range {Bereich}, in the tolerance unit; negative if exceeded; N/A without tolerance. | [Value] [Unit] | {Bereich}: Weighing range (1-4) {Punkt}: Test point (1 ... n) | Tolerances | all | 48
Richtigkeit_Verkehrsfehler_Toleranz_max{Bereich} | Specification of the MPE in service for the last test point of the test for errors of indication in weighing range {Bereich}, with unit (d, % or mass unit). | [Value] [Unit] | {Bereich}: Weighing range (1-4) | Tolerances | all | 40
Richtigkeit_Verkehrsfehler_Toleranz_mJ{Bereich} | Specification of the MPE in service for the first test point of the test for errors of indication in weighing range {Bereich}, after adjustment, with unit (d, % or mass unit). | [Value] [Unit] | {Bereich}: Weighing range (1-4) | Tolerances | all | 39
Richtigkeit_Verkehrsfehler_Toleranz_mJ{Bereich}_{Punkt} | Specification of the MPE in service for test point {Punkt} of the test for errors of indication in weighing range {Bereich}, after adjustment, with unit (d, % or mass unit). | [Value] [Unit] | {Bereich}: Weighing range (1-4) {Punkt}: Test point (1 ... n) | Tolerances | all | 42
Richtigkeit_Verkehrsfehler_Toleranz_oJ{Bereich} | Specification of the MPE in service for the first test point of the test for errors of indication in weighing range {Bereich}, before adjustment, with unit (d, % or mass unit). | [Value] [Unit] | {Bereich}: Weighing range (1-4) | Tolerances | all | 39
Richtigkeit_Verkehrsfehler_Toleranz_oJ{Bereich}_{Punkt} | Specification of the MPE in service for test point {Punkt} of the test for errors of indication in weighing range {Bereich}, before adjustment, with unit (d, % or mass unit). | [Value] [Unit] | {Bereich}: Weighing range (1-4) {Punkt}: Test point (1 ... n) | Tolerances | all | 42
Richtigkeit_Verkehrsfehler_Toleranz_ok_mJ{Bereich}_{Punkt} | OK/NOT OK, whether the specification of the MPE in service at test point {Punkt} of the test for errors of indication in weighing range {Bereich} is met after adjustment (NOT OK in red); N/A without tolerance. | OK / NOT OK | {Bereich}: Weighing range (1-4) {Punkt}: Test point (1 ... n) | Tolerances | all | 45
Richtigkeit_Verkehrsfehler_Toleranz_ok_oJ{Bereich}_{Punkt} | OK/NOT OK, whether the specification of the MPE in service at test point {Punkt} of the test for errors of indication in weighing range {Bereich} is met before adjustment (NOT OK in red); N/A without tolerance. | OK / NOT OK | {Bereich}: Weighing range (1-4) {Punkt}: Test point (1 ... n) | Tolerances | all | 45
Richtigkeit_Verkehrsfehler_Toleranz_ok{Bereich}_{Punkt} | OK/NOT OK, whether the specification of the MPE in service at test point {Punkt} of the test for errors of indication in weighing range {Bereich} is met (NOT OK in red); N/A without tolerance. | OK / NOT OK | {Bereich}: Weighing range (1-4) {Punkt}: Test point (1 ... n) | Tolerances | all | 42
Richtigkeit_Verkehrsfehler_Toleranz_VglWert_mJ{Bereich}_{Punkt} | Compared value (deviation) at test point {Punkt} of the test for errors of indication in weighing range {Bereich}, after adjustment, in the unit of the tolerance specification. Depending on the decision rule, plus measurement uncertainty. N/A without tolerance. | [Value] [Unit] | {Bereich}: Weighing range (1-4) {Punkt}: Test point (1 ... n) | Tolerances | all | 50
Richtigkeit_Verkehrsfehler_Toleranz_VglWert_oJ{Bereich}_{Punkt} | Compared value (deviation) at test point {Punkt} of the test for errors of indication in weighing range {Bereich}, before adjustment, in the unit of the tolerance specification. Depending on the decision rule, plus measurement uncertainty. N/A without tolerance. | [Value] [Unit] | {Bereich}: Weighing range (1-4) {Punkt}: Test point (1 ... n) | Tolerances | all | 50
Richtigkeit_Verkehrsfehler_Toleranz_VglWert{Bereich}_{Punkt} | Compared value (deviation) at test point {Punkt} of the test for errors of indication in weighing range {Bereich}, in the unit of the tolerance specification. Depending on the decision rule, plus measurement uncertainty. N/A without tolerance. | [Value] [Unit] | {Bereich}: Weighing range (1-4) {Punkt}: Test point (1 ... n) | Tolerances | all | 47
Richtigkeit_Verkehrsfehler_Toleranz{Bereich} | Specification of the MPE in service for the first test point of the test for errors of indication in weighing range {Bereich}, with unit (d, % or mass unit). | [Value] [Unit] | {Bereich}: Weighing range (1-4) | Tolerances | all | 36
Richtigkeit_Verkehrsfehler_Toleranz{Bereich}_{Punkt} | Specification of the MPE in service for test point {Punkt} of the test for errors of indication in weighing range {Bereich}, with unit (d, % or mass unit). | [Value] [Unit] | {Bereich}: Weighing range (1-4) {Punkt}: Test point (1 ... n) | Tolerances | all | 39
Richtigkeit_Verkehrsfehler_Toleranz{Punkt} | Specification of the MPE in service for test point {Punkt} of the test for errors of indication, with unit (d, % or mass unit), without indication of the weighing range. | [Value] [Unit] | {Punkt}: Test point (1 ... n) | Tolerances | all | 37
Toleranz_Entscheidungsregel | Indication of whether the tolerance assessment of the test for errors of indication takes the uncertainty into account: “With uncertainty” or “Without uncertainty” (according to the decision rule). | [Text] |  | Tolerances | all | 27
Wdh2_Eichfehler_MaxAbw_DiffWert{Bereich} | Distance between the specification of the MPE on verification and the compared value (span of the measured values) of the second repeatability test in weighing range {Bereich}, in the tolerance unit; N/A without tolerance. | [Value] [Unit] | {Bereich}: Weighing range (1-4) | Tolerances | all | 32
Wdh2_Eichfehler_MaxAbw_Innerh{Bereich} | Yes/No, whether the specification of the MPE on verification for the span of the measured values of the second repeatability test in weighing range {Bereich} is met; N/A without tolerance. | Yes / No | {Bereich}: Weighing range (1-4) | Tolerances | all | 30
Wdh2_Eichfehler_MaxAbw_VglWert{Bereich} | Compared value: span of the measured values of the second repeatability test in weighing range {Bereich}, in the unit of the tolerance specification; N/A without tolerance. | [Value] [Unit] | {Bereich}: Weighing range (1-4) | Tolerances | all | 31
Wdh2_Hersteller_MaxAbw_DiffWert{Bereich} | Distance between the specification of the manufacturer tolerance and the compared value (span of the measured values) of the second repeatability test in weighing range {Bereich}, in the tolerance unit; N/A without tolerance. | [Value] [Unit] | {Bereich}: Weighing range (1-4) | Tolerances | all | 32
Wdh2_Hersteller_MaxAbw_Innerh{Bereich} | Yes/No, whether the specification of the manufacturer tolerance for the span of the measured values of the second repeatability test in weighing range {Bereich} is met; N/A without tolerance. | Yes / No | {Bereich}: Weighing range (1-4) | Tolerances | all | 30
Wdh2_Hersteller_MaxAbw_VglWert{Bereich} | Compared value: span of the measured values of the second repeatability test in weighing range {Bereich}, in the unit of the tolerance specification; N/A without tolerance. | [Value] [Unit] | {Bereich}: Weighing range (1-4) | Tolerances | all | 31
Wdh2_Hersteller_Std_DiffWert{Bereich} | Distance between the specification of the manufacturer tolerance and the compared value (standard deviation s of the measured values) of the second repeatability test in weighing range {Bereich}, in the tolerance unit; N/A without tolerance. | [Value] [Unit] | {Bereich}: Weighing range (1-4) | Tolerances | all | 29
Wdh2_Hersteller_Std_Innerh{Bereich} | Yes/No, whether the specification of the manufacturer tolerance for the standard deviation s of the measured values of the second repeatability test in weighing range {Bereich} is met; N/A without tolerance. | Yes / No | {Bereich}: Weighing range (1-4) | Tolerances | all | 27
Wdh2_Hersteller_Std_Toleranz{Bereich} | Specification of the manufacturer tolerance for the standard deviation s of the measured values of the second repeatability test in weighing range {Bereich}, with unit (d, % or mass unit); N/A without tolerance. | [Value] [Unit] | {Bereich}: Weighing range (1-4) | Tolerances | all | 29
Wdh2_Hersteller_Std_VglWert{Bereich} | Compared value: standard deviation s of the measured values of the second repeatability test in weighing range {Bereich}, in the unit of the tolerance specification; N/A without tolerance. | [Value] [Unit] | {Bereich}: Weighing range (1-4) | Tolerances | all | 28
Wdh2_Kunden_MaxAbw_DiffWert{Bereich} | Distance between the specification of the customer tolerance and the compared value (span of the measured values) of the second repeatability test in weighing range {Bereich}, in the tolerance unit; N/A without tolerance. | [Value] [Unit] | {Bereich}: Weighing range (1-4) | Tolerances | all | 28
Wdh2_Kunden_MaxAbw_Innerh{Bereich} | Yes/No, whether the specification of the customer tolerance for the span of the measured values of the second repeatability test in weighing range {Bereich} is met; N/A without tolerance. | Yes / No | {Bereich}: Weighing range (1-4) | Tolerances | all | 26
Wdh2_Kunden_MaxAbw_VglWert{Bereich} | Compared value: span of the measured values of the second repeatability test in weighing range {Bereich}, in the unit of the tolerance specification; N/A without tolerance. | [Value] [Unit] | {Bereich}: Weighing range (1-4) | Tolerances | all | 27
Wdh2_Kunden_Std_DiffWert{Bereich} | Distance between the specification of the customer tolerance and the compared value (standard deviation s of the measured values) of the second repeatability test in weighing range {Bereich}, in the tolerance unit; N/A without tolerance. | [Value] [Unit] | {Bereich}: Weighing range (1-4) | Tolerances | all | 25
Wdh2_Kunden_Std_Innerh{Bereich} | Yes/No, whether the specification of the customer tolerance for the standard deviation s of the measured values of the second repeatability test in weighing range {Bereich} is met; N/A without tolerance. | Yes / No | {Bereich}: Weighing range (1-4) | Tolerances | all | 23
Wdh2_Kunden_Std_Toleranz{Bereich} | Specification of the customer tolerance for the standard deviation s of the measured values of the second repeatability test in weighing range {Bereich}, with unit (d, % or mass unit); N/A without tolerance. | [Value] [Unit] | {Bereich}: Weighing range (1-4) | Tolerances | all | 25
Wdh2_Kunden_Std_VglWert{Bereich} | Compared value: standard deviation s of the measured values of the second repeatability test in weighing range {Bereich}, in the unit of the tolerance specification; N/A without tolerance. | [Value] [Unit] | {Bereich}: Weighing range (1-4) | Tolerances | all | 24
Wdh2_MaxAbw_DiffWert{Bereich} | Distance between the specification of the calibration tolerance and the compared value (span of the measured values) of the second repeatability test in weighing range {Bereich}, in the tolerance unit; N/A without tolerance. | [Value] [Unit] | {Bereich}: Weighing range (1-4) | Tolerances | all | 21
Wdh2_MaxAbw_Innerh{Bereich} | Yes/No, whether the specification of the calibration tolerance for the span of the measured values of the second repeatability test in weighing range {Bereich} is met; N/A without tolerance. | Yes / No | {Bereich}: Weighing range (1-4) | Tolerances | all | 19
Wdh2_MaxAbw_VglWert{Bereich} | Compared value: span of the measured values of the second repeatability test in weighing range {Bereich}, in the unit of the tolerance specification; N/A without tolerance. | [Value] [Unit] | {Bereich}: Weighing range (1-4) | Tolerances | all | 20
Wdh2_Std_DiffWert{Bereich} | Distance between the specification of the calibration tolerance and the compared value (standard deviation s of the measured values) of the second repeatability test in weighing range {Bereich}, in the tolerance unit; N/A without tolerance. | [Value] [Unit] | {Bereich}: Weighing range (1-4) | Tolerances | all | 18
Wdh2_Std_Innerh{Bereich} | Yes/No, whether the specification of the calibration tolerance for the standard deviation s of the measured values of the second repeatability test in weighing range {Bereich} is met; N/A without tolerance. | Yes / No | {Bereich}: Weighing range (1-4) | Tolerances | all | 16
Wdh2_Std_Toleranz{Bereich} | Specification of the calibration tolerance for the standard deviation s of the measured values of the second repeatability test in weighing range {Bereich}, with unit (d, % or mass unit); N/A without tolerance. | [Value] [Unit] | {Bereich}: Weighing range (1-4) | Tolerances | all | 18
Wdh2_Std_VglWert{Bereich} | Compared value: standard deviation s of the measured values of the second repeatability test in weighing range {Bereich}, in the unit of the tolerance specification; N/A without tolerance. | [Value] [Unit] | {Bereich}: Weighing range (1-4) | Tolerances | all | 17
Wdh2_Verkehrsfehler_MaxAbw_DiffWert{Bereich} | Distance between the specification of the MPE in service and the compared value (span of the measured values) of the second repeatability test in weighing range {Bereich}, in the tolerance unit; N/A without tolerance. | [Value] [Unit] | {Bereich}: Weighing range (1-4) | Tolerances | all | 36
Wdh2_Verkehrsfehler_MaxAbw_Innerh{Bereich} | Yes/No, whether the specification of the MPE in service for the span of the measured values of the second repeatability test in weighing range {Bereich} is met; N/A without tolerance. | Yes / No | {Bereich}: Weighing range (1-4) | Tolerances | all | 34
Wdh2_Verkehrsfehler_MaxAbw_VglWert{Bereich} | Compared value: span of the measured values of the second repeatability test in weighing range {Bereich}, in the unit of the tolerance specification; N/A without tolerance. | [Value] [Unit] | {Bereich}: Weighing range (1-4) | Tolerances | all | 35
Wdh_Eichfehler_MaxAbw_DiffWert{Bereich} | Distance between the specification of the MPE on verification and the compared value (span of the measured values) of the repeatability test in weighing range {Bereich}, in the tolerance unit; N/A without tolerance. | [Value] [Unit] | {Bereich}: Weighing range (1-4) | Tolerances | all | 31
Wdh_Eichfehler_MaxAbw_Innerh{Bereich} | Yes/No, whether the specification of the MPE on verification for the span of the measured values of the repeatability test in weighing range {Bereich} is met; N/A without tolerance. | Yes / No | {Bereich}: Weighing range (1-4) | Tolerances | all | 29
Wdh_Eichfehler_MaxAbw_VglWert{Bereich} | Compared value: span of the measured values of the repeatability test in weighing range {Bereich}, in the unit of the tolerance specification; N/A without tolerance. | [Value] [Unit] | {Bereich}: Weighing range (1-4) | Tolerances | all | 30
Wdh_Hersteller_MaxAbw_DiffWert{Bereich} | Distance between the specification of the manufacturer tolerance and the compared value (span of the measured values) of the repeatability test in weighing range {Bereich}, in the tolerance unit; N/A without tolerance. | [Value] [Unit] | {Bereich}: Weighing range (1-4) | Tolerances | all | 31
Wdh_Hersteller_MaxAbw_Innerh{Bereich} | Yes/No, whether the specification of the manufacturer tolerance for the span of the measured values of the repeatability test in weighing range {Bereich} is met; N/A without tolerance. | Yes / No | {Bereich}: Weighing range (1-4) | Tolerances | all | 29
Wdh_Hersteller_MaxAbw_VglWert{Bereich} | Compared value: span of the measured values of the repeatability test in weighing range {Bereich}, in the unit of the tolerance specification; N/A without tolerance. | [Value] [Unit] | {Bereich}: Weighing range (1-4) | Tolerances | all | 30
Wdh_Hersteller_Std_DiffWert{Bereich} | Distance between the specification of the manufacturer tolerance and the compared value (standard deviation s of the measured values) of the repeatability test in weighing range {Bereich}, in the tolerance unit; N/A without tolerance. | [Value] [Unit] | {Bereich}: Weighing range (1-4) | Tolerances | all | 28
Wdh_Hersteller_Std_Innerh{Bereich} | Yes/No, whether the specification of the manufacturer tolerance for the standard deviation s of the measured values of the repeatability test in weighing range {Bereich} is met; N/A without tolerance. | Yes / No | {Bereich}: Weighing range (1-4) | Tolerances | all | 26
Wdh_Hersteller_Std_Toleranz{Bereich} | Specification of the manufacturer tolerance for the standard deviation s of the measured values of the repeatability test in weighing range {Bereich}, with unit (d, % or mass unit); N/A without tolerance. | [Value] [Unit] | {Bereich}: Weighing range (1-4) | Tolerances | all | 28
Wdh_Hersteller_Std_VglWert{Bereich} | Compared value: standard deviation s of the measured values of the repeatability test in weighing range {Bereich}, in the unit of the tolerance specification; N/A without tolerance. | [Value] [Unit] | {Bereich}: Weighing range (1-4) | Tolerances | all | 27
Wdh_Kunden_MaxAbw_DiffWert{Bereich} | Distance between the specification of the customer tolerance and the compared value (span of the measured values) of the repeatability test in weighing range {Bereich}, in the tolerance unit; N/A without tolerance. | [Value] [Unit] | {Bereich}: Weighing range (1-4) | Tolerances | all | 27
Wdh_Kunden_MaxAbw_Innerh{Bereich} | Yes/No, whether the specification of the customer tolerance for the span of the measured values of the repeatability test in weighing range {Bereich} is met; N/A without tolerance. | Yes / No | {Bereich}: Weighing range (1-4) | Tolerances | all | 25
Wdh_Kunden_MaxAbw_VglWert{Bereich} | Compared value: span of the measured values of the repeatability test in weighing range {Bereich}, in the unit of the tolerance specification; N/A without tolerance. | [Value] [Unit] | {Bereich}: Weighing range (1-4) | Tolerances | all | 26
Wdh_Kunden_Std_DiffWert{Bereich} | Distance between the specification of the customer tolerance and the compared value (standard deviation s of the measured values) of the repeatability test in weighing range {Bereich}, in the tolerance unit; N/A without tolerance. | [Value] [Unit] | {Bereich}: Weighing range (1-4) | Tolerances | all | 24
Wdh_Kunden_Std_Innerh{Bereich} | Yes/No, whether the specification of the customer tolerance for the standard deviation s of the measured values of the repeatability test in weighing range {Bereich} is met; N/A without tolerance. | Yes / No | {Bereich}: Weighing range (1-4) | Tolerances | all | 22
Wdh_Kunden_Std_Toleranz{Bereich} | Specification of the customer tolerance for the standard deviation s of the measured values of the repeatability test in weighing range {Bereich}, with unit (d, % or mass unit); N/A without tolerance. | [Value] [Unit] | {Bereich}: Weighing range (1-4) | Tolerances | all | 24
Wdh_Kunden_Std_VglWert{Bereich} | Compared value: standard deviation s of the measured values of the repeatability test in weighing range {Bereich}, in the unit of the tolerance specification; N/A without tolerance. | [Value] [Unit] | {Bereich}: Weighing range (1-4) | Tolerances | all | 23
Wdh_MaxAbw_DiffWert{Bereich} | Distance between the specification of the calibration tolerance and the compared value (span of the measured values) of the repeatability test in weighing range {Bereich}, in the tolerance unit; N/A without tolerance. | [Value] [Unit] | {Bereich}: Weighing range (1-4) | Tolerances | all | 20
Wdh_MaxAbw_Innerh{Bereich} | Yes/No, whether the specification of the calibration tolerance for the span of the measured values of the repeatability test in weighing range {Bereich} is met; N/A without tolerance. | Yes / No | {Bereich}: Weighing range (1-4) | Tolerances | all | 18
Wdh_MaxAbw_VglWert{Bereich} | Compared value: span of the measured values of the repeatability test in weighing range {Bereich}, in the unit of the tolerance specification; N/A without tolerance. | [Value] [Unit] | {Bereich}: Weighing range (1-4) | Tolerances | all | 19
Wdh_Std_DiffWert{Bereich} | Distance between the specification of the calibration tolerance and the compared value (standard deviation s of the measured values) of the repeatability test in weighing range {Bereich}, in the tolerance unit; N/A without tolerance. | [Value] [Unit] | {Bereich}: Weighing range (1-4) | Tolerances | all | 17
Wdh_Std_Innerh{Bereich} | Yes/No, whether the specification of the calibration tolerance for the standard deviation s of the measured values of the repeatability test in weighing range {Bereich} is met; N/A without tolerance. | Yes / No | {Bereich}: Weighing range (1-4) | Tolerances | all | 15
Wdh_Std_Toleranz{Bereich} | Specification of the calibration tolerance for the standard deviation s of the measured values of the repeatability test in weighing range {Bereich}, with unit (d, % or mass unit); N/A without tolerance. | [Value] [Unit] | {Bereich}: Weighing range (1-4) | Tolerances | all | 17
Wdh_Std_VglWert{Bereich} | Compared value: standard deviation s of the measured values of the repeatability test in weighing range {Bereich}, in the unit of the tolerance specification; N/A without tolerance. | [Value] [Unit] | {Bereich}: Weighing range (1-4) | Tolerances | all | 16
Wdh_Verkehrsfehler_MaxAbw_DiffWert{Bereich} | Distance between the specification of the MPE in service and the compared value (span of the measured values) of the repeatability test in weighing range {Bereich}, in the tolerance unit; N/A without tolerance. | [Value] [Unit] | {Bereich}: Weighing range (1-4) | Tolerances | all | 35
Wdh_Verkehrsfehler_MaxAbw_Innerh{Bereich} | Yes/No, whether the specification of the MPE in service for the span of the measured values of the repeatability test in weighing range {Bereich} is met; N/A without tolerance. | Yes / No | {Bereich}: Weighing range (1-4) | Tolerances | all | 33
Wdh_Verkehrsfehler_MaxAbw_VglWert{Bereich} | Compared value: span of the measured values of the repeatability test in weighing range {Bereich}, in the unit of the tolerance specification; N/A without tolerance. | [Value] [Unit] | {Bereich}: Weighing range (1-4) | Tolerances | all | 34
Wiederholbarkeit2_Eichfehler_Innerhalb_Toleranz_mJ{Bereich}_{Messung} | Yes/No, whether the specification of the MPE on verification at measurement {Messung} of the second repeatability test in weighing range {Bereich} is met after adjustment; N/A without tolerance. | Yes / No | {Bereich}: Weighing range (1-4) {Messung}: Measurement (1 ... n) | Tolerances | all | 54
Wiederholbarkeit2_Eichfehler_Innerhalb_Toleranz_oJ{Bereich}_{Messung} | Yes/No, whether the specification of the MPE on verification at measurement {Messung} of the second repeatability test in weighing range {Bereich} is met before adjustment; N/A without tolerance. | Yes / No | {Bereich}: Weighing range (1-4) {Messung}: Measurement (1 ... n) | Tolerances | all | 54
Wiederholbarkeit2_Eichfehler_Innerhalb_Toleranz{Bereich}_{Messung} | Yes/No, whether the specification of the MPE on verification at measurement {Messung} of the second repeatability test in weighing range {Bereich} is met; N/A without tolerance. | Yes / No | {Bereich}: Weighing range (1-4) {Messung}: Measurement (1 ... n) | Tolerances | all | 51
Wiederholbarkeit2_Eichfehler_Messung_rot_mJ{Bereich}_{Messung} | Measured value (indication) with unit at measurement {Messung} of the second repeatability test in weighing range {Bereich}, after adjustment; red if the specification of the MPE on verification is not met; N/A without tolerance. | [Value] [Unit] | {Bereich}: Weighing range (1-4) {Messung}: Measurement (1 ... n) | Tolerances | all | 47
Wiederholbarkeit2_Eichfehler_Messung_rot_oJ{Bereich}_{Messung} | Measured value (indication) with unit at measurement {Messung} of the second repeatability test in weighing range {Bereich}, before adjustment; red if the specification of the MPE on verification is not met; N/A without tolerance. | [Value] [Unit] | {Bereich}: Weighing range (1-4) {Messung}: Measurement (1 ... n) | Tolerances | all | 47
Wiederholbarkeit2_Eichfehler_Messung_rot{Bereich}_{Messung} | Measured value (indication) with unit at measurement {Messung} of the second repeatability test in weighing range {Bereich}; red if the specification of the MPE on verification is not met; N/A without tolerance. | [Value] [Unit] | {Bereich}: Weighing range (1-4) {Messung}: Measurement (1 ... n) | Tolerances | all | 44
Wiederholbarkeit2_Eichfehler_Toleranz_Differenz_mJ{Bereich}_{Messung} | Absolute value of the deviation at measurement {Messung} of the second repeatability test in weighing range {Bereich}, after adjustment, in the unit of the tolerance specification (d, % or mass unit); empty if no conversion is possible. | [Value] [Unit] | {Bereich}: Weighing range (1-4) {Messung}: Measurement (1 ... n) | Tolerances | all | 54
Wiederholbarkeit2_Eichfehler_Toleranz_Differenz_oJ{Bereich}_{Messung} | Absolute value of the deviation at measurement {Messung} of the second repeatability test in weighing range {Bereich}, before adjustment, in the unit of the tolerance specification (d, % or mass unit); empty if no conversion is possible. | [Value] [Unit] | {Bereich}: Weighing range (1-4) {Messung}: Measurement (1 ... n) | Tolerances | all | 54
Wiederholbarkeit2_Eichfehler_Toleranz_Differenz{Bereich}_{Messung} | Absolute value of the deviation at measurement {Messung} of the second repeatability test in weighing range {Bereich}, in the unit of the tolerance specification (d, % or mass unit); empty if no conversion is possible. | [Value] [Unit] | {Bereich}: Weighing range (1-4) {Messung}: Measurement (1 ... n) | Tolerances | all | 51
Wiederholbarkeit2_Eichfehler_Toleranz_DiffWert_mJ{Bereich}_{Messung} | Distance between the specification of the MPE on verification and the compared value at measurement {Messung} of the second repeatability test in weighing range {Bereich}, after adjustment, in the tolerance unit; negative if exceeded; N/A without tolerance. | [Value] [Unit] | {Bereich}: Weighing range (1-4) {Messung}: Measurement (1 ... n) | Tolerances | all | 53
Wiederholbarkeit2_Eichfehler_Toleranz_DiffWert_oJ{Bereich}_{Messung} | Distance between the specification of the MPE on verification and the compared value at measurement {Messung} of the second repeatability test in weighing range {Bereich}, before adjustment, in the tolerance unit; negative if exceeded; N/A without tolerance. | [Value] [Unit] | {Bereich}: Weighing range (1-4) {Messung}: Measurement (1 ... n) | Tolerances | all | 53
Wiederholbarkeit2_Eichfehler_Toleranz_DiffWert{Bereich}_{Messung} | Distance between the specification of the MPE on verification and the compared value at measurement {Messung} of the second repeatability test in weighing range {Bereich}, in the tolerance unit; negative if exceeded; N/A without tolerance. | [Value] [Unit] | {Bereich}: Weighing range (1-4) {Messung}: Measurement (1 ... n) | Tolerances | all | 50
Wiederholbarkeit2_Eichfehler_Toleranz_max{Bereich} | Specification of the MPE on verification for the last measurement of the second repeatability test in weighing range {Bereich}, with unit (d, % or mass unit). | [Value] [Unit] | {Bereich}: Weighing range (1-4) | Tolerances | all | 42
Wiederholbarkeit2_Eichfehler_Toleranz_mJ{Bereich} | Specification of the MPE on verification for the first test point of the second repeatability test in weighing range {Bereich}, after adjustment, with unit (d, % or mass unit). | [Value] [Unit] | {Bereich}: Weighing range (1-4) | Tolerances | all | 41
Wiederholbarkeit2_Eichfehler_Toleranz_mJ{Bereich}_{Messung} | Specification of the MPE on verification for measurement {Messung} of the second repeatability test in weighing range {Bereich}, after adjustment, with unit (d, % or mass unit). | [Value] [Unit] | {Bereich}: Weighing range (1-4) {Messung}: Measurement (1 ... n) | Tolerances | all | 44
Wiederholbarkeit2_Eichfehler_Toleranz_oJ{Bereich} | Specification of the MPE on verification for the first test point of the second repeatability test in weighing range {Bereich}, before adjustment, with unit (d, % or mass unit). | [Value] [Unit] | {Bereich}: Weighing range (1-4) | Tolerances | all | 41
Wiederholbarkeit2_Eichfehler_Toleranz_oJ{Bereich}_{Messung} | Specification of the MPE on verification for measurement {Messung} of the second repeatability test in weighing range {Bereich}, before adjustment, with unit (d, % or mass unit). | [Value] [Unit] | {Bereich}: Weighing range (1-4) {Messung}: Measurement (1 ... n) | Tolerances | all | 44
Wiederholbarkeit2_Eichfehler_Toleranz_ok_mJ{Bereich}_{Messung} | OK/NOT OK, whether the specification of the MPE on verification at measurement {Messung} of the second repeatability test in weighing range {Bereich} is met after adjustment (NOT OK in red); N/A without tolerance. | OK / NOT OK | {Bereich}: Weighing range (1-4) {Messung}: Measurement (1 ... n) | Tolerances | all | 47
Wiederholbarkeit2_Eichfehler_Toleranz_ok_oJ{Bereich}_{Messung} | OK/NOT OK, whether the specification of the MPE on verification at measurement {Messung} of the second repeatability test in weighing range {Bereich} is met before adjustment (NOT OK in red); N/A without tolerance. | OK / NOT OK | {Bereich}: Weighing range (1-4) {Messung}: Measurement (1 ... n) | Tolerances | all | 47
Wiederholbarkeit2_Eichfehler_Toleranz_ok{Bereich}_{Messung} | OK/NOT OK, whether the specification of the MPE on verification at measurement {Messung} of the second repeatability test in weighing range {Bereich} is met (NOT OK in red); N/A without tolerance. | OK / NOT OK | {Bereich}: Weighing range (1-4) {Messung}: Measurement (1 ... n) | Tolerances | all | 44
Wiederholbarkeit2_Eichfehler_Toleranz_VglWert_mJ{Bereich}_{Messung} | Compared value (deviation) at measurement {Messung} of the second repeatability test in weighing range {Bereich}, after adjustment, in the unit of the tolerance specification. N/A without tolerance. | [Value] [Unit] | {Bereich}: Weighing range (1-4) {Messung}: Measurement (1 ... n) | Tolerances | all | 52
Wiederholbarkeit2_Eichfehler_Toleranz_VglWert_oJ{Bereich}_{Messung} | Compared value (deviation) at measurement {Messung} of the second repeatability test in weighing range {Bereich}, before adjustment, in the unit of the tolerance specification. N/A without tolerance. | [Value] [Unit] | {Bereich}: Weighing range (1-4) {Messung}: Measurement (1 ... n) | Tolerances | all | 52
Wiederholbarkeit2_Eichfehler_Toleranz_VglWert{Bereich}_{Messung} | Compared value (deviation) at measurement {Messung} of the second repeatability test in weighing range {Bereich}, in the unit of the tolerance specification. N/A without tolerance. | [Value] [Unit] | {Bereich}: Weighing range (1-4) {Messung}: Measurement (1 ... n) | Tolerances | all | 49
Wiederholbarkeit2_Eichfehler_Toleranz{Bereich} | Specification of the MPE on verification for the first test point of the second repeatability test in weighing range {Bereich}, with unit (d, % or mass unit). | [Value] [Unit] | {Bereich}: Weighing range (1-4) | Tolerances | all | 38
Wiederholbarkeit2_Eichfehler_Toleranz{Bereich}_{Messung} | Specification of the MPE on verification for measurement {Messung} of the second repeatability test in weighing range {Bereich}, with unit (d, % or mass unit). | [Value] [Unit] | {Bereich}: Weighing range (1-4) {Messung}: Measurement (1 ... n) | Tolerances | all | 41
Wiederholbarkeit2_Eichfehler_Toleranz{Punkt} | Specification of the MPE on verification for measurement {Punkt} of the second repeatability test, with unit (d, % or mass unit), without indication of the weighing range. | [Value] [Unit] | {Punkt}: Test point (1 ... n) | Tolerances | all | 39
Wiederholbarkeit2_Hersteller_Innerhalb_Toleranz_mJ{Bereich}_{Messung} | Yes/No, whether the specification of the manufacturer tolerance at measurement {Messung} of the second repeatability test in weighing range {Bereich} is met after adjustment; N/A without tolerance. | Yes / No | {Bereich}: Weighing range (1-4) {Messung}: Measurement (1 ... n) | Tolerances | all | 54
Wiederholbarkeit2_Hersteller_Innerhalb_Toleranz_oJ{Bereich}_{Messung} | Yes/No, whether the specification of the manufacturer tolerance at measurement {Messung} of the second repeatability test in weighing range {Bereich} is met before adjustment; N/A without tolerance. | Yes / No | {Bereich}: Weighing range (1-4) {Messung}: Measurement (1 ... n) | Tolerances | all | 54
Wiederholbarkeit2_Hersteller_Innerhalb_Toleranz{Bereich}_{Messung} | Yes/No, whether the specification of the manufacturer tolerance at measurement {Messung} of the second repeatability test in weighing range {Bereich} is met; N/A without tolerance. | Yes / No | {Bereich}: Weighing range (1-4) {Messung}: Measurement (1 ... n) | Tolerances | all | 51
Wiederholbarkeit2_Hersteller_Messung_rot_mJ{Bereich}_{Messung} | Measured value (indication) with unit at measurement {Messung} of the second repeatability test in weighing range {Bereich}, after adjustment; red if the specification of the manufacturer tolerance is not met; N/A without tolerance. | [Value] [Unit] | {Bereich}: Weighing range (1-4) {Messung}: Measurement (1 ... n) | Tolerances | all | 47
Wiederholbarkeit2_Hersteller_Messung_rot_oJ{Bereich}_{Messung} | Measured value (indication) with unit at measurement {Messung} of the second repeatability test in weighing range {Bereich}, before adjustment; red if the specification of the manufacturer tolerance is not met; N/A without tolerance. | [Value] [Unit] | {Bereich}: Weighing range (1-4) {Messung}: Measurement (1 ... n) | Tolerances | all | 47
Wiederholbarkeit2_Hersteller_Messung_rot{Bereich}_{Messung} | Measured value (indication) with unit at measurement {Messung} of the second repeatability test in weighing range {Bereich}; red if the specification of the manufacturer tolerance is not met; N/A without tolerance. | [Value] [Unit] | {Bereich}: Weighing range (1-4) {Messung}: Measurement (1 ... n) | Tolerances | all | 44
Wiederholbarkeit2_Hersteller_Toleranz_Differenz_mJ{Bereich}_{Messung} | Absolute value of the deviation at measurement {Messung} of the second repeatability test in weighing range {Bereich}, after adjustment, in the unit of the tolerance specification (d, % or mass unit); empty if no conversion is possible. | [Value] [Unit] | {Bereich}: Weighing range (1-4) {Messung}: Measurement (1 ... n) | Tolerances | all | 54
Wiederholbarkeit2_Hersteller_Toleranz_Differenz_oJ{Bereich}_{Messung} | Absolute value of the deviation at measurement {Messung} of the second repeatability test in weighing range {Bereich}, before adjustment, in the unit of the tolerance specification (d, % or mass unit); empty if no conversion is possible. | [Value] [Unit] | {Bereich}: Weighing range (1-4) {Messung}: Measurement (1 ... n) | Tolerances | all | 54
Wiederholbarkeit2_Hersteller_Toleranz_Differenz{Bereich}_{Messung} | Absolute value of the deviation at measurement {Messung} of the second repeatability test in weighing range {Bereich}, in the unit of the tolerance specification (d, % or mass unit); empty if no conversion is possible. | [Value] [Unit] | {Bereich}: Weighing range (1-4) {Messung}: Measurement (1 ... n) | Tolerances | all | 51
Wiederholbarkeit2_Hersteller_Toleranz_DiffWert_mJ{Bereich}_{Messung} | Distance between the specification of the manufacturer tolerance and the compared value at measurement {Messung} of the second repeatability test in weighing range {Bereich}, after adjustment, in the tolerance unit; negative if exceeded; N/A without tolerance. | [Value] [Unit] | {Bereich}: Weighing range (1-4) {Messung}: Measurement (1 ... n) | Tolerances | all | 53
Wiederholbarkeit2_Hersteller_Toleranz_DiffWert_oJ{Bereich}_{Messung} | Distance between the specification of the manufacturer tolerance and the compared value at measurement {Messung} of the second repeatability test in weighing range {Bereich}, before adjustment, in the tolerance unit; negative if exceeded; N/A without tolerance. | [Value] [Unit] | {Bereich}: Weighing range (1-4) {Messung}: Measurement (1 ... n) | Tolerances | all | 53
Wiederholbarkeit2_Hersteller_Toleranz_DiffWert{Bereich}_{Messung} | Distance between the specification of the manufacturer tolerance and the compared value at measurement {Messung} of the second repeatability test in weighing range {Bereich}, in the tolerance unit; negative if exceeded; N/A without tolerance. | [Value] [Unit] | {Bereich}: Weighing range (1-4) {Messung}: Measurement (1 ... n) | Tolerances | all | 50
Wiederholbarkeit2_Hersteller_Toleranz_max{Bereich} | Specification of the manufacturer tolerance for the last measurement of the second repeatability test in weighing range {Bereich}, with unit (d, % or mass unit). | [Value] [Unit] | {Bereich}: Weighing range (1-4) | Tolerances | all | 42
Wiederholbarkeit2_Hersteller_Toleranz_mJ{Bereich} | Specification of the manufacturer tolerance for the first test point of the second repeatability test in weighing range {Bereich}, after adjustment, with unit (d, % or mass unit). | [Value] [Unit] | {Bereich}: Weighing range (1-4) | Tolerances | all | 41
Wiederholbarkeit2_Hersteller_Toleranz_mJ{Bereich}_{Messung} | Specification of the manufacturer tolerance for measurement {Messung} of the second repeatability test in weighing range {Bereich}, after adjustment, with unit (d, % or mass unit). | [Value] [Unit] | {Bereich}: Weighing range (1-4) {Messung}: Measurement (1 ... n) | Tolerances | all | 44
Wiederholbarkeit2_Hersteller_Toleranz_oJ{Bereich} | Specification of the manufacturer tolerance for the first test point of the second repeatability test in weighing range {Bereich}, before adjustment, with unit (d, % or mass unit). | [Value] [Unit] | {Bereich}: Weighing range (1-4) | Tolerances | all | 41
Wiederholbarkeit2_Hersteller_Toleranz_oJ{Bereich}_{Messung} | Specification of the manufacturer tolerance for measurement {Messung} of the second repeatability test in weighing range {Bereich}, before adjustment, with unit (d, % or mass unit). | [Value] [Unit] | {Bereich}: Weighing range (1-4) {Messung}: Measurement (1 ... n) | Tolerances | all | 44
Wiederholbarkeit2_Hersteller_Toleranz_ok_mJ{Bereich}_{Messung} | OK/NOT OK, whether the specification of the manufacturer tolerance at measurement {Messung} of the second repeatability test in weighing range {Bereich} is met after adjustment (NOT OK in red); N/A without tolerance. | OK / NOT OK | {Bereich}: Weighing range (1-4) {Messung}: Measurement (1 ... n) | Tolerances | all | 47
Wiederholbarkeit2_Hersteller_Toleranz_ok_oJ{Bereich}_{Messung} | OK/NOT OK, whether the specification of the manufacturer tolerance at measurement {Messung} of the second repeatability test in weighing range {Bereich} is met before adjustment (NOT OK in red); N/A without tolerance. | OK / NOT OK | {Bereich}: Weighing range (1-4) {Messung}: Measurement (1 ... n) | Tolerances | all | 47
Wiederholbarkeit2_Hersteller_Toleranz_ok{Bereich}_{Messung} | OK/NOT OK, whether the specification of the manufacturer tolerance at measurement {Messung} of the second repeatability test in weighing range {Bereich} is met (NOT OK in red); N/A without tolerance. | OK / NOT OK | {Bereich}: Weighing range (1-4) {Messung}: Measurement (1 ... n) | Tolerances | all | 44
Wiederholbarkeit2_Hersteller_Toleranz_VglWert_mJ{Bereich}_{Messung} | Compared value (deviation) at measurement {Messung} of the second repeatability test in weighing range {Bereich}, after adjustment, in the unit of the tolerance specification. N/A without tolerance. | [Value] [Unit] | {Bereich}: Weighing range (1-4) {Messung}: Measurement (1 ... n) | Tolerances | all | 52
Wiederholbarkeit2_Hersteller_Toleranz_VglWert_oJ{Bereich}_{Messung} | Compared value (deviation) at measurement {Messung} of the second repeatability test in weighing range {Bereich}, before adjustment, in the unit of the tolerance specification. N/A without tolerance. | [Value] [Unit] | {Bereich}: Weighing range (1-4) {Messung}: Measurement (1 ... n) | Tolerances | all | 52
Wiederholbarkeit2_Hersteller_Toleranz_VglWert{Bereich}_{Messung} | Compared value (deviation) at measurement {Messung} of the second repeatability test in weighing range {Bereich}, in the unit of the tolerance specification. N/A without tolerance. | [Value] [Unit] | {Bereich}: Weighing range (1-4) {Messung}: Measurement (1 ... n) | Tolerances | all | 49
Wiederholbarkeit2_Hersteller_Toleranz{Bereich} | Specification of the manufacturer tolerance for the first test point of the second repeatability test in weighing range {Bereich}, with unit (d, % or mass unit). | [Value] [Unit] | {Bereich}: Weighing range (1-4) | Tolerances | all | 38
Wiederholbarkeit2_Hersteller_Toleranz{Bereich}_{Messung} | Specification of the manufacturer tolerance for measurement {Messung} of the second repeatability test in weighing range {Bereich}, with unit (d, % or mass unit). | [Value] [Unit] | {Bereich}: Weighing range (1-4) {Messung}: Measurement (1 ... n) | Tolerances | all | 41
Wiederholbarkeit2_Hersteller_Toleranz{Punkt} | Specification of the manufacturer tolerance for measurement {Punkt} of the second repeatability test, with unit (d, % or mass unit), without indication of the weighing range. | [Value] [Unit] | {Punkt}: Test point (1 ... n) | Tolerances | all | 39
Wiederholbarkeit2_Innerhalb_Toleranz_mJ{Bereich}_{Messung} | Yes/No, whether the specification of the calibration tolerance at measurement {Messung} of the second repeatability test in weighing range {Bereich} is met after adjustment; N/A without tolerance. | Yes / No | {Bereich}: Weighing range (1-4) {Messung}: Measurement (1 ... n) | Tolerances | all | 43
Wiederholbarkeit2_Innerhalb_Toleranz_oJ{Bereich}_{Messung} | Yes/No, whether the specification of the calibration tolerance at measurement {Messung} of the second repeatability test in weighing range {Bereich} is met before adjustment; N/A without tolerance. | Yes / No | {Bereich}: Weighing range (1-4) {Messung}: Measurement (1 ... n) | Tolerances | all | 43
Wiederholbarkeit2_Innerhalb_Toleranz{Bereich}_{Messung} | Yes/No, whether the specification of the calibration tolerance at measurement {Messung} of the second repeatability test in weighing range {Bereich} is met; N/A without tolerance. | Yes / No | {Bereich}: Weighing range (1-4) {Messung}: Measurement (1 ... n) | Tolerances | all | 40
Wiederholbarkeit2_Kunden_Innerhalb_Toleranz_mJ{Bereich}_{Messung} | Yes/No, whether the specification of the customer tolerance at measurement {Messung} of the second repeatability test in weighing range {Bereich} is met after adjustment; N/A without tolerance. | Yes / No | {Bereich}: Weighing range (1-4) {Messung}: Measurement (1 ... n) | Tolerances | all | 50
Wiederholbarkeit2_Kunden_Innerhalb_Toleranz_oJ{Bereich}_{Messung} | Yes/No, whether the specification of the customer tolerance at measurement {Messung} of the second repeatability test in weighing range {Bereich} is met before adjustment; N/A without tolerance. | Yes / No | {Bereich}: Weighing range (1-4) {Messung}: Measurement (1 ... n) | Tolerances | all | 50
Wiederholbarkeit2_Kunden_Innerhalb_Toleranz{Bereich}_{Messung} | Yes/No, whether the specification of the customer tolerance at measurement {Messung} of the second repeatability test in weighing range {Bereich} is met; N/A without tolerance. | Yes / No | {Bereich}: Weighing range (1-4) {Messung}: Measurement (1 ... n) | Tolerances | all | 47
Wiederholbarkeit2_Kunden_Messung_rot_mJ{Bereich}_{Messung} | Measured value (indication) with unit at measurement {Messung} of the second repeatability test in weighing range {Bereich}, after adjustment; red if the specification of the customer tolerance is not met; N/A without tolerance. | [Value] [Unit] | {Bereich}: Weighing range (1-4) {Messung}: Measurement (1 ... n) | Tolerances | all | 43
Wiederholbarkeit2_Kunden_Messung_rot_oJ{Bereich}_{Messung} | Measured value (indication) with unit at measurement {Messung} of the second repeatability test in weighing range {Bereich}, before adjustment; red if the specification of the customer tolerance is not met; N/A without tolerance. | [Value] [Unit] | {Bereich}: Weighing range (1-4) {Messung}: Measurement (1 ... n) | Tolerances | all | 43
Wiederholbarkeit2_Kunden_Messung_rot{Bereich}_{Messung} | Measured value (indication) with unit at measurement {Messung} of the second repeatability test in weighing range {Bereich}; red if the specification of the customer tolerance is not met; N/A without tolerance. | [Value] [Unit] | {Bereich}: Weighing range (1-4) {Messung}: Measurement (1 ... n) | Tolerances | all | 40
Wiederholbarkeit2_Kunden_Toleranz_Differenz_mJ{Bereich}_{Messung} | Absolute value of the deviation at measurement {Messung} of the second repeatability test in weighing range {Bereich}, after adjustment, in the unit of the tolerance specification (d, % or mass unit); empty if no conversion is possible. | [Value] [Unit] | {Bereich}: Weighing range (1-4) {Messung}: Measurement (1 ... n) | Tolerances | all | 50
Wiederholbarkeit2_Kunden_Toleranz_Differenz_oJ{Bereich}_{Messung} | Absolute value of the deviation at measurement {Messung} of the second repeatability test in weighing range {Bereich}, before adjustment, in the unit of the tolerance specification (d, % or mass unit); empty if no conversion is possible. | [Value] [Unit] | {Bereich}: Weighing range (1-4) {Messung}: Measurement (1 ... n) | Tolerances | all | 50
Wiederholbarkeit2_Kunden_Toleranz_Differenz{Bereich}_{Messung} | Absolute value of the deviation at measurement {Messung} of the second repeatability test in weighing range {Bereich}, in the unit of the tolerance specification (d, % or mass unit); empty if no conversion is possible. | [Value] [Unit] | {Bereich}: Weighing range (1-4) {Messung}: Measurement (1 ... n) | Tolerances | all | 47
Wiederholbarkeit2_Kunden_Toleranz_DiffWert_mJ{Bereich}_{Messung} | Distance between the specification of the customer tolerance and the compared value at measurement {Messung} of the second repeatability test in weighing range {Bereich}, after adjustment, in the tolerance unit; negative if exceeded; N/A without tolerance. | [Value] [Unit] | {Bereich}: Weighing range (1-4) {Messung}: Measurement (1 ... n) | Tolerances | all | 49
Wiederholbarkeit2_Kunden_Toleranz_DiffWert_oJ{Bereich}_{Messung} | Distance between the specification of the customer tolerance and the compared value at measurement {Messung} of the second repeatability test in weighing range {Bereich}, before adjustment, in the tolerance unit; negative if exceeded; N/A without tolerance. | [Value] [Unit] | {Bereich}: Weighing range (1-4) {Messung}: Measurement (1 ... n) | Tolerances | all | 49
Wiederholbarkeit2_Kunden_Toleranz_DiffWert{Bereich}_{Messung} | Distance between the specification of the customer tolerance and the compared value at measurement {Messung} of the second repeatability test in weighing range {Bereich}, in the tolerance unit; negative if exceeded; N/A without tolerance. | [Value] [Unit] | {Bereich}: Weighing range (1-4) {Messung}: Measurement (1 ... n) | Tolerances | all | 46
Wiederholbarkeit2_Kunden_Toleranz_max{Bereich} | Specification of the customer tolerance for the last measurement of the second repeatability test in weighing range {Bereich}, with unit (d, % or mass unit). | [Value] [Unit] | {Bereich}: Weighing range (1-4) | Tolerances | all | 38
Wiederholbarkeit2_Kunden_Toleranz_mJ{Bereich} | Specification of the customer tolerance for the first test point of the second repeatability test in weighing range {Bereich}, after adjustment, with unit (d, % or mass unit). | [Value] [Unit] | {Bereich}: Weighing range (1-4) | Tolerances | all | 37
Wiederholbarkeit2_Kunden_Toleranz_mJ{Bereich}_{Messung} | Specification of the customer tolerance for measurement {Messung} of the second repeatability test in weighing range {Bereich}, after adjustment, with unit (d, % or mass unit). | [Value] [Unit] | {Bereich}: Weighing range (1-4) {Messung}: Measurement (1 ... n) | Tolerances | all | 40
Wiederholbarkeit2_Kunden_Toleranz_oJ{Bereich} | Specification of the customer tolerance for the first test point of the second repeatability test in weighing range {Bereich}, before adjustment, with unit (d, % or mass unit). | [Value] [Unit] | {Bereich}: Weighing range (1-4) | Tolerances | all | 37
Wiederholbarkeit2_Kunden_Toleranz_oJ{Bereich}_{Messung} | Specification of the customer tolerance for measurement {Messung} of the second repeatability test in weighing range {Bereich}, before adjustment, with unit (d, % or mass unit). | [Value] [Unit] | {Bereich}: Weighing range (1-4) {Messung}: Measurement (1 ... n) | Tolerances | all | 40
Wiederholbarkeit2_Kunden_Toleranz_ok_mJ{Bereich}_{Messung} | OK/NOT OK, whether the specification of the customer tolerance at measurement {Messung} of the second repeatability test in weighing range {Bereich} is met after adjustment (NOT OK in red); N/A without tolerance. | OK / NOT OK | {Bereich}: Weighing range (1-4) {Messung}: Measurement (1 ... n) | Tolerances | all | 43
Wiederholbarkeit2_Kunden_Toleranz_ok_oJ{Bereich}_{Messung} | OK/NOT OK, whether the specification of the customer tolerance at measurement {Messung} of the second repeatability test in weighing range {Bereich} is met before adjustment (NOT OK in red); N/A without tolerance. | OK / NOT OK | {Bereich}: Weighing range (1-4) {Messung}: Measurement (1 ... n) | Tolerances | all | 43
Wiederholbarkeit2_Kunden_Toleranz_ok{Bereich}_{Messung} | OK/NOT OK, whether the specification of the customer tolerance at measurement {Messung} of the second repeatability test in weighing range {Bereich} is met (NOT OK in red); N/A without tolerance. | OK / NOT OK | {Bereich}: Weighing range (1-4) {Messung}: Measurement (1 ... n) | Tolerances | all | 40
Wiederholbarkeit2_Kunden_Toleranz_VglWert_mJ{Bereich}_{Messung} | Compared value (deviation) at measurement {Messung} of the second repeatability test in weighing range {Bereich}, after adjustment, in the unit of the tolerance specification. N/A without tolerance. | [Value] [Unit] | {Bereich}: Weighing range (1-4) {Messung}: Measurement (1 ... n) | Tolerances | all | 48
Wiederholbarkeit2_Kunden_Toleranz_VglWert_oJ{Bereich}_{Messung} | Compared value (deviation) at measurement {Messung} of the second repeatability test in weighing range {Bereich}, before adjustment, in the unit of the tolerance specification. N/A without tolerance. | [Value] [Unit] | {Bereich}: Weighing range (1-4) {Messung}: Measurement (1 ... n) | Tolerances | all | 48
Wiederholbarkeit2_Kunden_Toleranz_VglWert{Bereich}_{Messung} | Compared value (deviation) at measurement {Messung} of the second repeatability test in weighing range {Bereich}, in the unit of the tolerance specification. N/A without tolerance. | [Value] [Unit] | {Bereich}: Weighing range (1-4) {Messung}: Measurement (1 ... n) | Tolerances | all | 45
Wiederholbarkeit2_Kunden_Toleranz{Bereich} | Specification of the customer tolerance for the first test point of the second repeatability test in weighing range {Bereich}, with unit (d, % or mass unit). | [Value] [Unit] | {Bereich}: Weighing range (1-4) | Tolerances | all | 34
Wiederholbarkeit2_Kunden_Toleranz{Bereich}_{Messung} | Specification of the customer tolerance for measurement {Messung} of the second repeatability test in weighing range {Bereich}, with unit (d, % or mass unit). | [Value] [Unit] | {Bereich}: Weighing range (1-4) {Messung}: Measurement (1 ... n) | Tolerances | all | 37
Wiederholbarkeit2_Kunden_Toleranz{Punkt} | Specification of the customer tolerance for measurement {Punkt} of the second repeatability test, with unit (d, % or mass unit), without indication of the weighing range. | [Value] [Unit] | {Punkt}: Test point (1 ... n) | Tolerances | all | 35
Wiederholbarkeit2_Messung_rot_mJ{Bereich}_{Messung} | Measured value (indication) with unit at measurement {Messung} of the second repeatability test in weighing range {Bereich}, after adjustment; red if the specification of the calibration tolerance is not met; N/A without tolerance. | [Value] [Unit] | {Bereich}: Weighing range (1-4) {Messung}: Measurement (1 ... n) | Tolerances | all | 36
Wiederholbarkeit2_Messung_rot_oJ{Bereich}_{Messung} | Measured value (indication) with unit at measurement {Messung} of the second repeatability test in weighing range {Bereich}, before adjustment; red if the specification of the calibration tolerance is not met; N/A without tolerance. | [Value] [Unit] | {Bereich}: Weighing range (1-4) {Messung}: Measurement (1 ... n) | Tolerances | all | 36
Wiederholbarkeit2_Messung_rot{Bereich}_{Messung} | Measured value (indication) with unit at measurement {Messung} of the second repeatability test in weighing range {Bereich}; red if the specification of the calibration tolerance is not met; N/A without tolerance. | [Value] [Unit] | {Bereich}: Weighing range (1-4) {Messung}: Measurement (1 ... n) | Tolerances | all | 33
Wiederholbarkeit2_Toleranz_Differenz_mJ{Bereich}_{Messung} | Absolute value of the deviation at measurement {Messung} of the second repeatability test in weighing range {Bereich}, after adjustment, in the unit of the tolerance specification (d, % or mass unit); empty if no conversion is possible. | [Value] [Unit] | {Bereich}: Weighing range (1-4) {Messung}: Measurement (1 ... n) | Tolerances | all | 43
Wiederholbarkeit2_Toleranz_Differenz_oJ{Bereich}_{Messung} | Absolute value of the deviation at measurement {Messung} of the second repeatability test in weighing range {Bereich}, before adjustment, in the unit of the tolerance specification (d, % or mass unit); empty if no conversion is possible. | [Value] [Unit] | {Bereich}: Weighing range (1-4) {Messung}: Measurement (1 ... n) | Tolerances | all | 43
Wiederholbarkeit2_Toleranz_Differenz{Bereich}_{Messung} | Absolute value of the deviation at measurement {Messung} of the second repeatability test in weighing range {Bereich}, in the unit of the tolerance specification (d, % or mass unit); empty if no conversion is possible. | [Value] [Unit] | {Bereich}: Weighing range (1-4) {Messung}: Measurement (1 ... n) | Tolerances | all | 40
Wiederholbarkeit2_Toleranz_DiffWert_mJ{Bereich}_{Messung} | Distance between the specification of the calibration tolerance and the compared value at measurement {Messung} of the second repeatability test in weighing range {Bereich}, after adjustment, in the tolerance unit; negative if exceeded; N/A without tolerance. | [Value] [Unit] | {Bereich}: Weighing range (1-4) {Messung}: Measurement (1 ... n) | Tolerances | all | 42
Wiederholbarkeit2_Toleranz_DiffWert_oJ{Bereich}_{Messung} | Distance between the specification of the calibration tolerance and the compared value at measurement {Messung} of the second repeatability test in weighing range {Bereich}, before adjustment, in the tolerance unit; negative if exceeded; N/A without tolerance. | [Value] [Unit] | {Bereich}: Weighing range (1-4) {Messung}: Measurement (1 ... n) | Tolerances | all | 42
Wiederholbarkeit2_Toleranz_DiffWert{Bereich}_{Messung} | Distance between the specification of the calibration tolerance and the compared value at measurement {Messung} of the second repeatability test in weighing range {Bereich}, in the tolerance unit; negative if exceeded; N/A without tolerance. | [Value] [Unit] | {Bereich}: Weighing range (1-4) {Messung}: Measurement (1 ... n) | Tolerances | all | 39
Wiederholbarkeit2_Toleranz_max{Bereich} | Specification of the calibration tolerance for the last measurement of the second repeatability test in weighing range {Bereich}, with unit (d, % or mass unit). | [Value] [Unit] | {Bereich}: Weighing range (1-4) | Tolerances | all | 31
Wiederholbarkeit2_Toleranz_mJ{Bereich} | Specification of the calibration tolerance for the first test point of the second repeatability test in weighing range {Bereich}, after adjustment, with unit (d, % or mass unit). | [Value] [Unit] | {Bereich}: Weighing range (1-4) | Tolerances | all | 30
Wiederholbarkeit2_Toleranz_mJ{Bereich}_{Messung} | Specification of the calibration tolerance for measurement {Messung} of the second repeatability test in weighing range {Bereich}, after adjustment, with unit (d, % or mass unit). | [Value] [Unit] | {Bereich}: Weighing range (1-4) {Messung}: Measurement (1 ... n) | Tolerances | all | 33
Wiederholbarkeit2_Toleranz_oJ{Bereich} | Specification of the calibration tolerance for the first test point of the second repeatability test in weighing range {Bereich}, before adjustment, with unit (d, % or mass unit). | [Value] [Unit] | {Bereich}: Weighing range (1-4) | Tolerances | all | 30
Wiederholbarkeit2_Toleranz_oJ{Bereich}_{Messung} | Specification of the calibration tolerance for measurement {Messung} of the second repeatability test in weighing range {Bereich}, before adjustment, with unit (d, % or mass unit). | [Value] [Unit] | {Bereich}: Weighing range (1-4) {Messung}: Measurement (1 ... n) | Tolerances | all | 33
Wiederholbarkeit2_Toleranz_ok_mJ{Bereich}_{Messung} | OK/NOT OK, whether the specification of the calibration tolerance at measurement {Messung} of the second repeatability test in weighing range {Bereich} is met after adjustment (NOT OK in red); N/A without tolerance. | OK / NOT OK | {Bereich}: Weighing range (1-4) {Messung}: Measurement (1 ... n) | Tolerances | all | 36
Wiederholbarkeit2_Toleranz_ok_oJ{Bereich}_{Messung} | OK/NOT OK, whether the specification of the calibration tolerance at measurement {Messung} of the second repeatability test in weighing range {Bereich} is met before adjustment (NOT OK in red); N/A without tolerance. | OK / NOT OK | {Bereich}: Weighing range (1-4) {Messung}: Measurement (1 ... n) | Tolerances | all | 36
Wiederholbarkeit2_Toleranz_ok{Bereich}_{Messung} | OK/NOT OK, whether the specification of the calibration tolerance at measurement {Messung} of the second repeatability test in weighing range {Bereich} is met (NOT OK in red); N/A without tolerance. | OK / NOT OK | {Bereich}: Weighing range (1-4) {Messung}: Measurement (1 ... n) | Tolerances | all | 33
Wiederholbarkeit2_Toleranz_VglWert_mJ{Bereich}_{Messung} | Compared value (deviation) at measurement {Messung} of the second repeatability test in weighing range {Bereich}, after adjustment, in the unit of the tolerance specification. N/A without tolerance. | [Value] [Unit] | {Bereich}: Weighing range (1-4) {Messung}: Measurement (1 ... n) | Tolerances | all | 41
Wiederholbarkeit2_Toleranz_VglWert_oJ{Bereich}_{Messung} | Compared value (deviation) at measurement {Messung} of the second repeatability test in weighing range {Bereich}, before adjustment, in the unit of the tolerance specification. N/A without tolerance. | [Value] [Unit] | {Bereich}: Weighing range (1-4) {Messung}: Measurement (1 ... n) | Tolerances | all | 41
Wiederholbarkeit2_Toleranz_VglWert{Bereich}_{Messung} | Compared value (deviation) at measurement {Messung} of the second repeatability test in weighing range {Bereich}, in the unit of the tolerance specification. N/A without tolerance. | [Value] [Unit] | {Bereich}: Weighing range (1-4) {Messung}: Measurement (1 ... n) | Tolerances | all | 38
Wiederholbarkeit2_Toleranz{Bereich} | Specification of the calibration tolerance for the first test point of the second repeatability test in weighing range {Bereich}, with unit (d, % or mass unit). | [Value] [Unit] | {Bereich}: Weighing range (1-4) | Tolerances | all | 27
Wiederholbarkeit2_Toleranz{Bereich}_{Messung} | Specification of the calibration tolerance for measurement {Messung} of the second repeatability test in weighing range {Bereich}, with unit (d, % or mass unit). | [Value] [Unit] | {Bereich}: Weighing range (1-4) {Messung}: Measurement (1 ... n) | Tolerances | all | 30
Wiederholbarkeit2_Toleranz{Punkt} | Specification of the calibration tolerance for measurement {Punkt} of the second repeatability test, with unit (d, % or mass unit), without indication of the weighing range. | [Value] [Unit] | {Punkt}: Test point (1 ... n) | Tolerances | all | 28
Wiederholbarkeit2_Verkehrsfehler_Innerhalb_Toleranz_mJ{Bereich}_{Messung} | Yes/No, whether the specification of the MPE in service at measurement {Messung} of the second repeatability test in weighing range {Bereich} is met after adjustment; N/A without tolerance. | Yes / No | {Bereich}: Weighing range (1-4) {Messung}: Measurement (1 ... n) | Tolerances | all | 58
Wiederholbarkeit2_Verkehrsfehler_Innerhalb_Toleranz_oJ{Bereich}_{Messung} | Yes/No, whether the specification of the MPE in service at measurement {Messung} of the second repeatability test in weighing range {Bereich} is met before adjustment; N/A without tolerance. | Yes / No | {Bereich}: Weighing range (1-4) {Messung}: Measurement (1 ... n) | Tolerances | all | 58
Wiederholbarkeit2_Verkehrsfehler_Innerhalb_Toleranz{Bereich}_{Messung} | Yes/No, whether the specification of the MPE in service at measurement {Messung} of the second repeatability test in weighing range {Bereich} is met; N/A without tolerance. | Yes / No | {Bereich}: Weighing range (1-4) {Messung}: Measurement (1 ... n) | Tolerances | all | 55
Wiederholbarkeit2_Verkehrsfehler_Messung_rot_mJ{Bereich}_{Messung} | Measured value (indication) with unit at measurement {Messung} of the second repeatability test in weighing range {Bereich}, after adjustment; red if the specification of the MPE in service is not met; N/A without tolerance. | [Value] [Unit] | {Bereich}: Weighing range (1-4) {Messung}: Measurement (1 ... n) | Tolerances | all | 51
Wiederholbarkeit2_Verkehrsfehler_Messung_rot_oJ{Bereich}_{Messung} | Measured value (indication) with unit at measurement {Messung} of the second repeatability test in weighing range {Bereich}, before adjustment; red if the specification of the MPE in service is not met; N/A without tolerance. | [Value] [Unit] | {Bereich}: Weighing range (1-4) {Messung}: Measurement (1 ... n) | Tolerances | all | 51
Wiederholbarkeit2_Verkehrsfehler_Messung_rot{Bereich}_{Messung} | Measured value (indication) with unit at measurement {Messung} of the second repeatability test in weighing range {Bereich}; red if the specification of the MPE in service is not met; N/A without tolerance. | [Value] [Unit] | {Bereich}: Weighing range (1-4) {Messung}: Measurement (1 ... n) | Tolerances | all | 48
Wiederholbarkeit2_Verkehrsfehler_Toleranz_Differenz_mJ{Bereich}_{Messung} | Absolute value of the deviation at measurement {Messung} of the second repeatability test in weighing range {Bereich}, after adjustment, in the unit of the tolerance specification (d, % or mass unit); empty if no conversion is possible. | [Value] [Unit] | {Bereich}: Weighing range (1-4) {Messung}: Measurement (1 ... n) | Tolerances | all | 58
Wiederholbarkeit2_Verkehrsfehler_Toleranz_Differenz_oJ{Bereich}_{Messung} | Absolute value of the deviation at measurement {Messung} of the second repeatability test in weighing range {Bereich}, before adjustment, in the unit of the tolerance specification (d, % or mass unit); empty if no conversion is possible. | [Value] [Unit] | {Bereich}: Weighing range (1-4) {Messung}: Measurement (1 ... n) | Tolerances | all | 58
Wiederholbarkeit2_Verkehrsfehler_Toleranz_Differenz{Bereich}_{Messung} | Absolute value of the deviation at measurement {Messung} of the second repeatability test in weighing range {Bereich}, in the unit of the tolerance specification (d, % or mass unit); empty if no conversion is possible. | [Value] [Unit] | {Bereich}: Weighing range (1-4) {Messung}: Measurement (1 ... n) | Tolerances | all | 55
Wiederholbarkeit2_Verkehrsfehler_Toleranz_DiffWert_mJ{Bereich}_{Messung} | Distance between the specification of the MPE in service and the compared value at measurement {Messung} of the second repeatability test in weighing range {Bereich}, after adjustment, in the tolerance unit; negative if exceeded; N/A without tolerance. | [Value] [Unit] | {Bereich}: Weighing range (1-4) {Messung}: Measurement (1 ... n) | Tolerances | all | 57
Wiederholbarkeit2_Verkehrsfehler_Toleranz_DiffWert_oJ{Bereich}_{Messung} | Distance between the specification of the MPE in service and the compared value at measurement {Messung} of the second repeatability test in weighing range {Bereich}, before adjustment, in the tolerance unit; negative if exceeded; N/A without tolerance. | [Value] [Unit] | {Bereich}: Weighing range (1-4) {Messung}: Measurement (1 ... n) | Tolerances | all | 57
Wiederholbarkeit2_Verkehrsfehler_Toleranz_DiffWert{Bereich}_{Messung} | Distance between the specification of the MPE in service and the compared value at measurement {Messung} of the second repeatability test in weighing range {Bereich}, in the tolerance unit; negative if exceeded; N/A without tolerance. | [Value] [Unit] | {Bereich}: Weighing range (1-4) {Messung}: Measurement (1 ... n) | Tolerances | all | 54
Wiederholbarkeit2_Verkehrsfehler_Toleranz_max{Bereich} | Specification of the MPE in service for the last measurement of the second repeatability test in weighing range {Bereich}, with unit (d, % or mass unit). | [Value] [Unit] | {Bereich}: Weighing range (1-4) | Tolerances | all | 46
Wiederholbarkeit2_Verkehrsfehler_Toleranz_mJ{Bereich} | Specification of the MPE in service for the first test point of the second repeatability test in weighing range {Bereich}, after adjustment, with unit (d, % or mass unit). | [Value] [Unit] | {Bereich}: Weighing range (1-4) | Tolerances | all | 45
Wiederholbarkeit2_Verkehrsfehler_Toleranz_mJ{Bereich}_{Messung} | Specification of the MPE in service for measurement {Messung} of the second repeatability test in weighing range {Bereich}, after adjustment, with unit (d, % or mass unit). | [Value] [Unit] | {Bereich}: Weighing range (1-4) {Messung}: Measurement (1 ... n) | Tolerances | all | 48
Wiederholbarkeit2_Verkehrsfehler_Toleranz_oJ{Bereich} | Specification of the MPE in service for the first test point of the second repeatability test in weighing range {Bereich}, before adjustment, with unit (d, % or mass unit). | [Value] [Unit] | {Bereich}: Weighing range (1-4) | Tolerances | all | 45
Wiederholbarkeit2_Verkehrsfehler_Toleranz_oJ{Bereich}_{Messung} | Specification of the MPE in service for measurement {Messung} of the second repeatability test in weighing range {Bereich}, before adjustment, with unit (d, % or mass unit). | [Value] [Unit] | {Bereich}: Weighing range (1-4) {Messung}: Measurement (1 ... n) | Tolerances | all | 48
Wiederholbarkeit2_Verkehrsfehler_Toleranz_ok_mJ{Bereich}_{Messung} | OK/NOT OK, whether the specification of the MPE in service at measurement {Messung} of the second repeatability test in weighing range {Bereich} is met after adjustment (NOT OK in red); N/A without tolerance. | OK / NOT OK | {Bereich}: Weighing range (1-4) {Messung}: Measurement (1 ... n) | Tolerances | all | 51
Wiederholbarkeit2_Verkehrsfehler_Toleranz_ok_oJ{Bereich}_{Messung} | OK/NOT OK, whether the specification of the MPE in service at measurement {Messung} of the second repeatability test in weighing range {Bereich} is met before adjustment (NOT OK in red); N/A without tolerance. | OK / NOT OK | {Bereich}: Weighing range (1-4) {Messung}: Measurement (1 ... n) | Tolerances | all | 51
Wiederholbarkeit2_Verkehrsfehler_Toleranz_ok{Bereich}_{Messung} | OK/NOT OK, whether the specification of the MPE in service at measurement {Messung} of the second repeatability test in weighing range {Bereich} is met (NOT OK in red); N/A without tolerance. | OK / NOT OK | {Bereich}: Weighing range (1-4) {Messung}: Measurement (1 ... n) | Tolerances | all | 48
Wiederholbarkeit2_Verkehrsfehler_Toleranz_VglWert_mJ{Bereich}_{Messung} | Compared value (deviation) at measurement {Messung} of the second repeatability test in weighing range {Bereich}, after adjustment, in the unit of the tolerance specification. N/A without tolerance. | [Value] [Unit] | {Bereich}: Weighing range (1-4) {Messung}: Measurement (1 ... n) | Tolerances | all | 56
Wiederholbarkeit2_Verkehrsfehler_Toleranz_VglWert_oJ{Bereich}_{Messung} | Compared value (deviation) at measurement {Messung} of the second repeatability test in weighing range {Bereich}, before adjustment, in the unit of the tolerance specification. N/A without tolerance. | [Value] [Unit] | {Bereich}: Weighing range (1-4) {Messung}: Measurement (1 ... n) | Tolerances | all | 56
Wiederholbarkeit2_Verkehrsfehler_Toleranz_VglWert{Bereich}_{Messung} | Compared value (deviation) at measurement {Messung} of the second repeatability test in weighing range {Bereich}, in the unit of the tolerance specification. N/A without tolerance. | [Value] [Unit] | {Bereich}: Weighing range (1-4) {Messung}: Measurement (1 ... n) | Tolerances | all | 53
Wiederholbarkeit2_Verkehrsfehler_Toleranz{Bereich} | Specification of the MPE in service for the first test point of the second repeatability test in weighing range {Bereich}, with unit (d, % or mass unit). | [Value] [Unit] | {Bereich}: Weighing range (1-4) | Tolerances | all | 42
Wiederholbarkeit2_Verkehrsfehler_Toleranz{Bereich}_{Messung} | Specification of the MPE in service for measurement {Messung} of the second repeatability test in weighing range {Bereich}, with unit (d, % or mass unit). | [Value] [Unit] | {Bereich}: Weighing range (1-4) {Messung}: Measurement (1 ... n) | Tolerances | all | 45
Wiederholbarkeit2_Verkehrsfehler_Toleranz{Punkt} | Specification of the MPE in service for measurement {Punkt} of the second repeatability test, with unit (d, % or mass unit), without indication of the weighing range. | [Value] [Unit] | {Punkt}: Test point (1 ... n) | Tolerances | all | 43
Wiederholbarkeit_Eichfehler_Innerhalb_Toleranz_mJ{Bereich}_{Messung} | Yes/No, whether the specification of the MPE on verification at measurement {Messung} of the repeatability test in weighing range {Bereich} is met after adjustment; N/A without tolerance. | Yes / No | {Bereich}: Weighing range (1-4) {Messung}: Measurement (1 ... n) | Tolerances | all | 53
Wiederholbarkeit_Eichfehler_Innerhalb_Toleranz_oJ{Bereich}_{Messung} | Yes/No, whether the specification of the MPE on verification at measurement {Messung} of the repeatability test in weighing range {Bereich} is met before adjustment; N/A without tolerance. | Yes / No | {Bereich}: Weighing range (1-4) {Messung}: Measurement (1 ... n) | Tolerances | all | 53
Wiederholbarkeit_Eichfehler_Innerhalb_Toleranz{Bereich}_{Messung} | Yes/No, whether the specification of the MPE on verification at measurement {Messung} of the repeatability test in weighing range {Bereich} is met; N/A without tolerance. | Yes / No | {Bereich}: Weighing range (1-4) {Messung}: Measurement (1 ... n) | Tolerances | all | 50
Wiederholbarkeit_Eichfehler_Messung_rot_mJ{Bereich}_{Messung} | Measured value (indication) with unit at measurement {Messung} of the repeatability test in weighing range {Bereich}, after adjustment; red if the specification of the MPE on verification is not met; N/A without tolerance. | [Value] [Unit] | {Bereich}: Weighing range (1-4) {Messung}: Measurement (1 ... n) | Tolerances | all | 46
Wiederholbarkeit_Eichfehler_Messung_rot_oJ{Bereich}_{Messung} | Measured value (indication) with unit at measurement {Messung} of the repeatability test in weighing range {Bereich}, before adjustment; red if the specification of the MPE on verification is not met; N/A without tolerance. | [Value] [Unit] | {Bereich}: Weighing range (1-4) {Messung}: Measurement (1 ... n) | Tolerances | all | 46
Wiederholbarkeit_Eichfehler_Messung_rot{Bereich}_{Messung} | Measured value (indication) with unit at measurement {Messung} of the repeatability test in weighing range {Bereich}; red if the specification of the MPE on verification is not met; N/A without tolerance. | [Value] [Unit] | {Bereich}: Weighing range (1-4) {Messung}: Measurement (1 ... n) | Tolerances | all | 43
Wiederholbarkeit_Eichfehler_Toleranz_Differenz_mJ{Bereich}_{Messung} | Absolute value of the deviation at measurement {Messung} of the repeatability test in weighing range {Bereich}, after adjustment, in the unit of the tolerance specification (d, % or mass unit); empty if no conversion is possible. | [Value] [Unit] | {Bereich}: Weighing range (1-4) {Messung}: Measurement (1 ... n) | Tolerances | all | 53
Wiederholbarkeit_Eichfehler_Toleranz_Differenz_oJ{Bereich}_{Messung} | Absolute value of the deviation at measurement {Messung} of the repeatability test in weighing range {Bereich}, before adjustment, in the unit of the tolerance specification (d, % or mass unit); empty if no conversion is possible. | [Value] [Unit] | {Bereich}: Weighing range (1-4) {Messung}: Measurement (1 ... n) | Tolerances | all | 53
Wiederholbarkeit_Eichfehler_Toleranz_Differenz{Bereich}_{Messung} | Absolute value of the deviation at measurement {Messung} of the repeatability test in weighing range {Bereich}, in the unit of the tolerance specification (d, % or mass unit); empty if no conversion is possible. | [Value] [Unit] | {Bereich}: Weighing range (1-4) {Messung}: Measurement (1 ... n) | Tolerances | all | 50
Wiederholbarkeit_Eichfehler_Toleranz_DiffWert_mJ{Bereich}_{Messung} | Distance between the specification of the MPE on verification and the compared value at measurement {Messung} of the repeatability test in weighing range {Bereich}, after adjustment, in the tolerance unit; negative if exceeded; N/A without tolerance. | [Value] [Unit] | {Bereich}: Weighing range (1-4) {Messung}: Measurement (1 ... n) | Tolerances | all | 52
Wiederholbarkeit_Eichfehler_Toleranz_DiffWert_oJ{Bereich}_{Messung} | Distance between the specification of the MPE on verification and the compared value at measurement {Messung} of the repeatability test in weighing range {Bereich}, before adjustment, in the tolerance unit; negative if exceeded; N/A without tolerance. | [Value] [Unit] | {Bereich}: Weighing range (1-4) {Messung}: Measurement (1 ... n) | Tolerances | all | 52
Wiederholbarkeit_Eichfehler_Toleranz_DiffWert{Bereich}_{Messung} | Distance between the specification of the MPE on verification and the compared value at measurement {Messung} of the repeatability test in weighing range {Bereich}, in the tolerance unit; negative if exceeded; N/A without tolerance. | [Value] [Unit] | {Bereich}: Weighing range (1-4) {Messung}: Measurement (1 ... n) | Tolerances | all | 49
Wiederholbarkeit_Eichfehler_Toleranz_max{Bereich} | Specification of the MPE on verification for the last measurement of the repeatability test in weighing range {Bereich}, with unit (d, % or mass unit). | [Value] [Unit] | {Bereich}: Weighing range (1-4) | Tolerances | all | 41
Wiederholbarkeit_Eichfehler_Toleranz_mJ{Bereich} | Specification of the MPE on verification for the first test point of the repeatability test in weighing range {Bereich}, after adjustment, with unit (d, % or mass unit). | [Value] [Unit] | {Bereich}: Weighing range (1-4) | Tolerances | all | 40
Wiederholbarkeit_Eichfehler_Toleranz_mJ{Bereich}_{Messung} | Specification of the MPE on verification for measurement {Messung} of the repeatability test in weighing range {Bereich}, after adjustment, with unit (d, % or mass unit). | [Value] [Unit] | {Bereich}: Weighing range (1-4) {Messung}: Measurement (1 ... n) | Tolerances | all | 43
Wiederholbarkeit_Eichfehler_Toleranz_oJ{Bereich} | Specification of the MPE on verification for the first test point of the repeatability test in weighing range {Bereich}, before adjustment, with unit (d, % or mass unit). | [Value] [Unit] | {Bereich}: Weighing range (1-4) | Tolerances | all | 40
Wiederholbarkeit_Eichfehler_Toleranz_oJ{Bereich}_{Messung} | Specification of the MPE on verification for measurement {Messung} of the repeatability test in weighing range {Bereich}, before adjustment, with unit (d, % or mass unit). | [Value] [Unit] | {Bereich}: Weighing range (1-4) {Messung}: Measurement (1 ... n) | Tolerances | all | 43
Wiederholbarkeit_Eichfehler_Toleranz_ok_mJ{Bereich}_{Messung} | OK/NOT OK, whether the specification of the MPE on verification at measurement {Messung} of the repeatability test in weighing range {Bereich} is met after adjustment (NOT OK in red); N/A without tolerance. | OK / NOT OK | {Bereich}: Weighing range (1-4) {Messung}: Measurement (1 ... n) | Tolerances | all | 46
Wiederholbarkeit_Eichfehler_Toleranz_ok_oJ{Bereich}_{Messung} | OK/NOT OK, whether the specification of the MPE on verification at measurement {Messung} of the repeatability test in weighing range {Bereich} is met before adjustment (NOT OK in red); N/A without tolerance. | OK / NOT OK | {Bereich}: Weighing range (1-4) {Messung}: Measurement (1 ... n) | Tolerances | all | 46
Wiederholbarkeit_Eichfehler_Toleranz_ok{Bereich}_{Messung} | OK/NOT OK, whether the specification of the MPE on verification at measurement {Messung} of the repeatability test in weighing range {Bereich} is met (NOT OK in red); N/A without tolerance. | OK / NOT OK | {Bereich}: Weighing range (1-4) {Messung}: Measurement (1 ... n) | Tolerances | all | 43
Wiederholbarkeit_Eichfehler_Toleranz_VglWert_mJ{Bereich}_{Messung} | Compared value (deviation) at measurement {Messung} of the repeatability test in weighing range {Bereich}, after adjustment, in the unit of the tolerance specification. N/A without tolerance. | [Value] [Unit] | {Bereich}: Weighing range (1-4) {Messung}: Measurement (1 ... n) | Tolerances | all | 51
Wiederholbarkeit_Eichfehler_Toleranz_VglWert_oJ{Bereich}_{Messung} | Compared value (deviation) at measurement {Messung} of the repeatability test in weighing range {Bereich}, before adjustment, in the unit of the tolerance specification. N/A without tolerance. | [Value] [Unit] | {Bereich}: Weighing range (1-4) {Messung}: Measurement (1 ... n) | Tolerances | all | 51
Wiederholbarkeit_Eichfehler_Toleranz_VglWert{Bereich}_{Messung} | Compared value (deviation) at measurement {Messung} of the repeatability test in weighing range {Bereich}, in the unit of the tolerance specification. N/A without tolerance. | [Value] [Unit] | {Bereich}: Weighing range (1-4) {Messung}: Measurement (1 ... n) | Tolerances | all | 48
Wiederholbarkeit_Eichfehler_Toleranz{Bereich} | Specification of the MPE on verification for the first test point of the repeatability test in weighing range {Bereich}, with unit (d, % or mass unit). Also output for the test values of the customer balance with the tolerances stored there. | [Value] [Unit] | {Bereich}: Weighing range (1-4) | Tolerances | all | 37
Wiederholbarkeit_Eichfehler_Toleranz{Bereich}_{Messung} | Specification of the MPE on verification for measurement {Messung} of the repeatability test in weighing range {Bereich}, with unit (d, % or mass unit). | [Value] [Unit] | {Bereich}: Weighing range (1-4) {Messung}: Measurement (1 ... n) | Tolerances | all | 40
Wiederholbarkeit_Eichfehler_Toleranz{Punkt} | Specification of the MPE on verification for measurement {Punkt} of the repeatability test, with unit (d, % or mass unit), without indication of the weighing range. | [Value] [Unit] | {Punkt}: Test point (1 ... n) | Tolerances | all | 38
Wiederholbarkeit_Hersteller_Innerhalb_Toleranz_mJ{Bereich}_{Messung} | Yes/No, whether the specification of the manufacturer tolerance at measurement {Messung} of the repeatability test in weighing range {Bereich} is met after adjustment; N/A without tolerance. | Yes / No | {Bereich}: Weighing range (1-4) {Messung}: Measurement (1 ... n) | Tolerances | all | 53
Wiederholbarkeit_Hersteller_Innerhalb_Toleranz_oJ{Bereich}_{Messung} | Yes/No, whether the specification of the manufacturer tolerance at measurement {Messung} of the repeatability test in weighing range {Bereich} is met before adjustment; N/A without tolerance. | Yes / No | {Bereich}: Weighing range (1-4) {Messung}: Measurement (1 ... n) | Tolerances | all | 53
Wiederholbarkeit_Hersteller_Innerhalb_Toleranz{Bereich}_{Messung} | Yes/No, whether the specification of the manufacturer tolerance at measurement {Messung} of the repeatability test in weighing range {Bereich} is met; N/A without tolerance. | Yes / No | {Bereich}: Weighing range (1-4) {Messung}: Measurement (1 ... n) | Tolerances | all | 50
Wiederholbarkeit_Hersteller_Messung_rot_mJ{Bereich}_{Messung} | Measured value (indication) with unit at measurement {Messung} of the repeatability test in weighing range {Bereich}, after adjustment; red if the specification of the manufacturer tolerance is not met; N/A without tolerance. | [Value] [Unit] | {Bereich}: Weighing range (1-4) {Messung}: Measurement (1 ... n) | Tolerances | all | 46
Wiederholbarkeit_Hersteller_Messung_rot_oJ{Bereich}_{Messung} | Measured value (indication) with unit at measurement {Messung} of the repeatability test in weighing range {Bereich}, before adjustment; red if the specification of the manufacturer tolerance is not met; N/A without tolerance. | [Value] [Unit] | {Bereich}: Weighing range (1-4) {Messung}: Measurement (1 ... n) | Tolerances | all | 46
Wiederholbarkeit_Hersteller_Messung_rot{Bereich}_{Messung} | Measured value (indication) with unit at measurement {Messung} of the repeatability test in weighing range {Bereich}; red if the specification of the manufacturer tolerance is not met; N/A without tolerance. | [Value] [Unit] | {Bereich}: Weighing range (1-4) {Messung}: Measurement (1 ... n) | Tolerances | all | 43
Wiederholbarkeit_Hersteller_Toleranz_Differenz_mJ{Bereich}_{Messung} | Absolute value of the deviation at measurement {Messung} of the repeatability test in weighing range {Bereich}, after adjustment, in the unit of the tolerance specification (d, % or mass unit); empty if no conversion is possible. | [Value] [Unit] | {Bereich}: Weighing range (1-4) {Messung}: Measurement (1 ... n) | Tolerances | all | 53
Wiederholbarkeit_Hersteller_Toleranz_Differenz_oJ{Bereich}_{Messung} | Absolute value of the deviation at measurement {Messung} of the repeatability test in weighing range {Bereich}, before adjustment, in the unit of the tolerance specification (d, % or mass unit); empty if no conversion is possible. | [Value] [Unit] | {Bereich}: Weighing range (1-4) {Messung}: Measurement (1 ... n) | Tolerances | all | 53
Wiederholbarkeit_Hersteller_Toleranz_Differenz{Bereich}_{Messung} | Absolute value of the deviation at measurement {Messung} of the repeatability test in weighing range {Bereich}, in the unit of the tolerance specification (d, % or mass unit); empty if no conversion is possible. | [Value] [Unit] | {Bereich}: Weighing range (1-4) {Messung}: Measurement (1 ... n) | Tolerances | all | 50
Wiederholbarkeit_Hersteller_Toleranz_DiffWert_mJ{Bereich}_{Messung} | Distance between the specification of the manufacturer tolerance and the compared value at measurement {Messung} of the repeatability test in weighing range {Bereich}, after adjustment, in the tolerance unit; negative if exceeded; N/A without tolerance. | [Value] [Unit] | {Bereich}: Weighing range (1-4) {Messung}: Measurement (1 ... n) | Tolerances | all | 52
Wiederholbarkeit_Hersteller_Toleranz_DiffWert_oJ{Bereich}_{Messung} | Distance between the specification of the manufacturer tolerance and the compared value at measurement {Messung} of the repeatability test in weighing range {Bereich}, before adjustment, in the tolerance unit; negative if exceeded; N/A without tolerance. | [Value] [Unit] | {Bereich}: Weighing range (1-4) {Messung}: Measurement (1 ... n) | Tolerances | all | 52
Wiederholbarkeit_Hersteller_Toleranz_DiffWert{Bereich}_{Messung} | Distance between the specification of the manufacturer tolerance and the compared value at measurement {Messung} of the repeatability test in weighing range {Bereich}, in the tolerance unit; negative if exceeded; N/A without tolerance. | [Value] [Unit] | {Bereich}: Weighing range (1-4) {Messung}: Measurement (1 ... n) | Tolerances | all | 49
Wiederholbarkeit_Hersteller_Toleranz_max{Bereich} | Specification of the manufacturer tolerance for the last measurement of the repeatability test in weighing range {Bereich}, with unit (d, % or mass unit). | [Value] [Unit] | {Bereich}: Weighing range (1-4) | Tolerances | all | 41
Wiederholbarkeit_Hersteller_Toleranz_mJ{Bereich} | Specification of the manufacturer tolerance for the first test point of the repeatability test in weighing range {Bereich}, after adjustment, with unit (d, % or mass unit). | [Value] [Unit] | {Bereich}: Weighing range (1-4) | Tolerances | all | 40
Wiederholbarkeit_Hersteller_Toleranz_mJ{Bereich}_{Messung} | Specification of the manufacturer tolerance for measurement {Messung} of the repeatability test in weighing range {Bereich}, after adjustment, with unit (d, % or mass unit). | [Value] [Unit] | {Bereich}: Weighing range (1-4) {Messung}: Measurement (1 ... n) | Tolerances | all | 43
Wiederholbarkeit_Hersteller_Toleranz_oJ{Bereich} | Specification of the manufacturer tolerance for the first test point of the repeatability test in weighing range {Bereich}, before adjustment, with unit (d, % or mass unit). | [Value] [Unit] | {Bereich}: Weighing range (1-4) | Tolerances | all | 40
Wiederholbarkeit_Hersteller_Toleranz_oJ{Bereich}_{Messung} | Specification of the manufacturer tolerance for measurement {Messung} of the repeatability test in weighing range {Bereich}, before adjustment, with unit (d, % or mass unit). | [Value] [Unit] | {Bereich}: Weighing range (1-4) {Messung}: Measurement (1 ... n) | Tolerances | all | 43
Wiederholbarkeit_Hersteller_Toleranz_ok_mJ{Bereich}_{Messung} | OK/NOT OK, whether the specification of the manufacturer tolerance at measurement {Messung} of the repeatability test in weighing range {Bereich} is met after adjustment (NOT OK in red); N/A without tolerance. | OK / NOT OK | {Bereich}: Weighing range (1-4) {Messung}: Measurement (1 ... n) | Tolerances | all | 46
Wiederholbarkeit_Hersteller_Toleranz_ok_oJ{Bereich}_{Messung} | OK/NOT OK, whether the specification of the manufacturer tolerance at measurement {Messung} of the repeatability test in weighing range {Bereich} is met before adjustment (NOT OK in red); N/A without tolerance. | OK / NOT OK | {Bereich}: Weighing range (1-4) {Messung}: Measurement (1 ... n) | Tolerances | all | 46
Wiederholbarkeit_Hersteller_Toleranz_ok{Bereich}_{Messung} | OK/NOT OK, whether the specification of the manufacturer tolerance at measurement {Messung} of the repeatability test in weighing range {Bereich} is met (NOT OK in red); N/A without tolerance. | OK / NOT OK | {Bereich}: Weighing range (1-4) {Messung}: Measurement (1 ... n) | Tolerances | all | 43
Wiederholbarkeit_Hersteller_Toleranz_VglWert_mJ{Bereich}_{Messung} | Compared value (deviation) at measurement {Messung} of the repeatability test in weighing range {Bereich}, after adjustment, in the unit of the tolerance specification. N/A without tolerance. | [Value] [Unit] | {Bereich}: Weighing range (1-4) {Messung}: Measurement (1 ... n) | Tolerances | all | 51
Wiederholbarkeit_Hersteller_Toleranz_VglWert_oJ{Bereich}_{Messung} | Compared value (deviation) at measurement {Messung} of the repeatability test in weighing range {Bereich}, before adjustment, in the unit of the tolerance specification. N/A without tolerance. | [Value] [Unit] | {Bereich}: Weighing range (1-4) {Messung}: Measurement (1 ... n) | Tolerances | all | 51
Wiederholbarkeit_Hersteller_Toleranz_VglWert{Bereich}_{Messung} | Compared value (deviation) at measurement {Messung} of the repeatability test in weighing range {Bereich}, in the unit of the tolerance specification. N/A without tolerance. | [Value] [Unit] | {Bereich}: Weighing range (1-4) {Messung}: Measurement (1 ... n) | Tolerances | all | 48
Wiederholbarkeit_Hersteller_Toleranz{Bereich} | Specification of the manufacturer tolerance for the first test point of the repeatability test in weighing range {Bereich}, with unit (d, % or mass unit). Also output for the test values of the customer balance with the tolerances stored there. | [Value] [Unit] | {Bereich}: Weighing range (1-4) | Tolerances | all | 37
Wiederholbarkeit_Hersteller_Toleranz{Bereich}_{Messung} | Specification of the manufacturer tolerance for measurement {Messung} of the repeatability test in weighing range {Bereich}, with unit (d, % or mass unit). | [Value] [Unit] | {Bereich}: Weighing range (1-4) {Messung}: Measurement (1 ... n) | Tolerances | all | 40
Wiederholbarkeit_Hersteller_Toleranz{Punkt} | Specification of the manufacturer tolerance for measurement {Punkt} of the repeatability test, with unit (d, % or mass unit), without indication of the weighing range. | [Value] [Unit] | {Punkt}: Test point (1 ... n) | Tolerances | all | 38
Wiederholbarkeit_Innerhalb_Toleranz_mJ{Bereich}_{Messung} | Yes/No, whether the specification of the calibration tolerance at measurement {Messung} of the repeatability test in weighing range {Bereich} is met after adjustment; N/A without tolerance. | Yes / No | {Bereich}: Weighing range (1-4) {Messung}: Measurement (1 ... n) | Tolerances | all | 42
Wiederholbarkeit_Innerhalb_Toleranz_oJ{Bereich}_{Messung} | Yes/No, whether the specification of the calibration tolerance at measurement {Messung} of the repeatability test in weighing range {Bereich} is met before adjustment; N/A without tolerance. | Yes / No | {Bereich}: Weighing range (1-4) {Messung}: Measurement (1 ... n) | Tolerances | all | 42
Wiederholbarkeit_Innerhalb_Toleranz{Bereich}_{Messung} | Yes/No, whether the specification of the calibration tolerance at measurement {Messung} of the repeatability test in weighing range {Bereich} is met; N/A without tolerance. | Yes / No | {Bereich}: Weighing range (1-4) {Messung}: Measurement (1 ... n) | Tolerances | all | 39
Wiederholbarkeit_Kunden_Innerhalb_Toleranz_mJ{Bereich}_{Messung} | Yes/No, whether the specification of the customer tolerance at measurement {Messung} of the repeatability test in weighing range {Bereich} is met after adjustment; N/A without tolerance. | Yes / No | {Bereich}: Weighing range (1-4) {Messung}: Measurement (1 ... n) | Tolerances | all | 49
Wiederholbarkeit_Kunden_Innerhalb_Toleranz_oJ{Bereich}_{Messung} | Yes/No, whether the specification of the customer tolerance at measurement {Messung} of the repeatability test in weighing range {Bereich} is met before adjustment; N/A without tolerance. | Yes / No | {Bereich}: Weighing range (1-4) {Messung}: Measurement (1 ... n) | Tolerances | all | 49
Wiederholbarkeit_Kunden_Innerhalb_Toleranz{Bereich}_{Messung} | Yes/No, whether the specification of the customer tolerance at measurement {Messung} of the repeatability test in weighing range {Bereich} is met; N/A without tolerance. | Yes / No | {Bereich}: Weighing range (1-4) {Messung}: Measurement (1 ... n) | Tolerances | all | 46
Wiederholbarkeit_Kunden_Messung_rot_mJ{Bereich}_{Messung} | Measured value (indication) with unit at measurement {Messung} of the repeatability test in weighing range {Bereich}, after adjustment; red if the specification of the customer tolerance is not met; N/A without tolerance. | [Value] [Unit] | {Bereich}: Weighing range (1-4) {Messung}: Measurement (1 ... n) | Tolerances | all | 42
Wiederholbarkeit_Kunden_Messung_rot_oJ{Bereich}_{Messung} | Measured value (indication) with unit at measurement {Messung} of the repeatability test in weighing range {Bereich}, before adjustment; red if the specification of the customer tolerance is not met; N/A without tolerance. | [Value] [Unit] | {Bereich}: Weighing range (1-4) {Messung}: Measurement (1 ... n) | Tolerances | all | 42
Wiederholbarkeit_Kunden_Messung_rot{Bereich}_{Messung} | Measured value (indication) with unit at measurement {Messung} of the repeatability test in weighing range {Bereich}; red if the specification of the customer tolerance is not met; N/A without tolerance. | [Value] [Unit] | {Bereich}: Weighing range (1-4) {Messung}: Measurement (1 ... n) | Tolerances | all | 39
Wiederholbarkeit_Kunden_Toleranz_Differenz_mJ{Bereich}_{Messung} | Absolute value of the deviation at measurement {Messung} of the repeatability test in weighing range {Bereich}, after adjustment, in the unit of the tolerance specification (d, % or mass unit); empty if no conversion is possible. | [Value] [Unit] | {Bereich}: Weighing range (1-4) {Messung}: Measurement (1 ... n) | Tolerances | all | 49
Wiederholbarkeit_Kunden_Toleranz_Differenz_oJ{Bereich}_{Messung} | Absolute value of the deviation at measurement {Messung} of the repeatability test in weighing range {Bereich}, before adjustment, in the unit of the tolerance specification (d, % or mass unit); empty if no conversion is possible. | [Value] [Unit] | {Bereich}: Weighing range (1-4) {Messung}: Measurement (1 ... n) | Tolerances | all | 49
Wiederholbarkeit_Kunden_Toleranz_Differenz{Bereich}_{Messung} | Absolute value of the deviation at measurement {Messung} of the repeatability test in weighing range {Bereich}, in the unit of the tolerance specification (d, % or mass unit); empty if no conversion is possible. | [Value] [Unit] | {Bereich}: Weighing range (1-4) {Messung}: Measurement (1 ... n) | Tolerances | all | 46
Wiederholbarkeit_Kunden_Toleranz_DiffWert_mJ{Bereich}_{Messung} | Distance between the specification of the customer tolerance and the compared value at measurement {Messung} of the repeatability test in weighing range {Bereich}, after adjustment, in the tolerance unit; negative if exceeded; N/A without tolerance. | [Value] [Unit] | {Bereich}: Weighing range (1-4) {Messung}: Measurement (1 ... n) | Tolerances | all | 48
Wiederholbarkeit_Kunden_Toleranz_DiffWert_oJ{Bereich}_{Messung} | Distance between the specification of the customer tolerance and the compared value at measurement {Messung} of the repeatability test in weighing range {Bereich}, before adjustment, in the tolerance unit; negative if exceeded; N/A without tolerance. | [Value] [Unit] | {Bereich}: Weighing range (1-4) {Messung}: Measurement (1 ... n) | Tolerances | all | 48
Wiederholbarkeit_Kunden_Toleranz_DiffWert{Bereich}_{Messung} | Distance between the specification of the customer tolerance and the compared value at measurement {Messung} of the repeatability test in weighing range {Bereich}, in the tolerance unit; negative if exceeded; N/A without tolerance. | [Value] [Unit] | {Bereich}: Weighing range (1-4) {Messung}: Measurement (1 ... n) | Tolerances | all | 45
Wiederholbarkeit_Kunden_Toleranz_max{Bereich} | Specification of the customer tolerance for the last measurement of the repeatability test in weighing range {Bereich}, with unit (d, % or mass unit). | [Value] [Unit] | {Bereich}: Weighing range (1-4) | Tolerances | all | 37
Wiederholbarkeit_Kunden_Toleranz_mJ{Bereich} | Specification of the customer tolerance for the first test point of the repeatability test in weighing range {Bereich}, after adjustment, with unit (d, % or mass unit). | [Value] [Unit] | {Bereich}: Weighing range (1-4) | Tolerances | all | 36
Wiederholbarkeit_Kunden_Toleranz_mJ{Bereich}_{Messung} | Specification of the customer tolerance for measurement {Messung} of the repeatability test in weighing range {Bereich}, after adjustment, with unit (d, % or mass unit). | [Value] [Unit] | {Bereich}: Weighing range (1-4) {Messung}: Measurement (1 ... n) | Tolerances | all | 39
Wiederholbarkeit_Kunden_Toleranz_oJ{Bereich} | Specification of the customer tolerance for the first test point of the repeatability test in weighing range {Bereich}, before adjustment, with unit (d, % or mass unit). | [Value] [Unit] | {Bereich}: Weighing range (1-4) | Tolerances | all | 36
Wiederholbarkeit_Kunden_Toleranz_oJ{Bereich}_{Messung} | Specification of the customer tolerance for measurement {Messung} of the repeatability test in weighing range {Bereich}, before adjustment, with unit (d, % or mass unit). | [Value] [Unit] | {Bereich}: Weighing range (1-4) {Messung}: Measurement (1 ... n) | Tolerances | all | 39
Wiederholbarkeit_Kunden_Toleranz_ok_mJ{Bereich}_{Messung} | OK/NOT OK, whether the specification of the customer tolerance at measurement {Messung} of the repeatability test in weighing range {Bereich} is met after adjustment (NOT OK in red); N/A without tolerance. | OK / NOT OK | {Bereich}: Weighing range (1-4) {Messung}: Measurement (1 ... n) | Tolerances | all | 42
Wiederholbarkeit_Kunden_Toleranz_ok_oJ{Bereich}_{Messung} | OK/NOT OK, whether the specification of the customer tolerance at measurement {Messung} of the repeatability test in weighing range {Bereich} is met before adjustment (NOT OK in red); N/A without tolerance. | OK / NOT OK | {Bereich}: Weighing range (1-4) {Messung}: Measurement (1 ... n) | Tolerances | all | 42
Wiederholbarkeit_Kunden_Toleranz_ok{Bereich}_{Messung} | OK/NOT OK, whether the specification of the customer tolerance at measurement {Messung} of the repeatability test in weighing range {Bereich} is met (NOT OK in red); N/A without tolerance. | OK / NOT OK | {Bereich}: Weighing range (1-4) {Messung}: Measurement (1 ... n) | Tolerances | all | 39
Wiederholbarkeit_Kunden_Toleranz_VglWert_mJ{Bereich}_{Messung} | Compared value (deviation) at measurement {Messung} of the repeatability test in weighing range {Bereich}, after adjustment, in the unit of the tolerance specification. N/A without tolerance. | [Value] [Unit] | {Bereich}: Weighing range (1-4) {Messung}: Measurement (1 ... n) | Tolerances | all | 47
Wiederholbarkeit_Kunden_Toleranz_VglWert_oJ{Bereich}_{Messung} | Compared value (deviation) at measurement {Messung} of the repeatability test in weighing range {Bereich}, before adjustment, in the unit of the tolerance specification. N/A without tolerance. | [Value] [Unit] | {Bereich}: Weighing range (1-4) {Messung}: Measurement (1 ... n) | Tolerances | all | 47
Wiederholbarkeit_Kunden_Toleranz_VglWert{Bereich}_{Messung} | Compared value (deviation) at measurement {Messung} of the repeatability test in weighing range {Bereich}, in the unit of the tolerance specification. N/A without tolerance. | [Value] [Unit] | {Bereich}: Weighing range (1-4) {Messung}: Measurement (1 ... n) | Tolerances | all | 44
Wiederholbarkeit_Kunden_Toleranz{Bereich} | Specification of the customer tolerance for the first test point of the repeatability test in weighing range {Bereich}, with unit (d, % or mass unit). Also output for the test values of the customer balance with the tolerances stored there. | [Value] [Unit] | {Bereich}: Weighing range (1-4) | Tolerances | all | 33
Wiederholbarkeit_Kunden_Toleranz{Bereich}_{Messung} | Specification of the customer tolerance for measurement {Messung} of the repeatability test in weighing range {Bereich}, with unit (d, % or mass unit). | [Value] [Unit] | {Bereich}: Weighing range (1-4) {Messung}: Measurement (1 ... n) | Tolerances | all | 36
Wiederholbarkeit_Kunden_Toleranz{Punkt} | Specification of the customer tolerance for measurement {Punkt} of the repeatability test, with unit (d, % or mass unit), without indication of the weighing range. | [Value] [Unit] | {Punkt}: Test point (1 ... n) | Tolerances | all | 34
Wiederholbarkeit_Messung_rot_mJ{Bereich}_{Messung} | Measured value (indication) with unit at measurement {Messung} of the repeatability test in weighing range {Bereich}, after adjustment; red if the specification of the calibration tolerance is not met; N/A without tolerance. | [Value] [Unit] | {Bereich}: Weighing range (1-4) {Messung}: Measurement (1 ... n) | Tolerances | all | 35
Wiederholbarkeit_Messung_rot_oJ{Bereich}_{Messung} | Measured value (indication) with unit at measurement {Messung} of the repeatability test in weighing range {Bereich}, before adjustment; red if the specification of the calibration tolerance is not met; N/A without tolerance. | [Value] [Unit] | {Bereich}: Weighing range (1-4) {Messung}: Measurement (1 ... n) | Tolerances | all | 35
Wiederholbarkeit_Messung_rot{Bereich}_{Messung} | Measured value (indication) with unit at measurement {Messung} of the repeatability test in weighing range {Bereich}; red if the specification of the calibration tolerance is not met; N/A without tolerance. | [Value] [Unit] | {Bereich}: Weighing range (1-4) {Messung}: Measurement (1 ... n) | Tolerances | all | 32
Wiederholbarkeit_Toleranz_Differenz_mJ{Bereich}_{Messung} | Absolute value of the deviation at measurement {Messung} of the repeatability test in weighing range {Bereich}, after adjustment, in the unit of the tolerance specification (d, % or mass unit); empty if no conversion is possible. | [Value] [Unit] | {Bereich}: Weighing range (1-4) {Messung}: Measurement (1 ... n) | Tolerances | all | 42
Wiederholbarkeit_Toleranz_Differenz_oJ{Bereich}_{Messung} | Absolute value of the deviation at measurement {Messung} of the repeatability test in weighing range {Bereich}, before adjustment, in the unit of the tolerance specification (d, % or mass unit); empty if no conversion is possible. | [Value] [Unit] | {Bereich}: Weighing range (1-4) {Messung}: Measurement (1 ... n) | Tolerances | all | 42
Wiederholbarkeit_Toleranz_Differenz{Bereich}_{Messung} | Absolute value of the deviation at measurement {Messung} of the repeatability test in weighing range {Bereich}, in the unit of the tolerance specification (d, % or mass unit); empty if no conversion is possible. | [Value] [Unit] | {Bereich}: Weighing range (1-4) {Messung}: Measurement (1 ... n) | Tolerances | all | 39
Wiederholbarkeit_Toleranz_DiffWert_mJ{Bereich}_{Messung} | Distance between the specification of the calibration tolerance and the compared value at measurement {Messung} of the repeatability test in weighing range {Bereich}, after adjustment, in the tolerance unit; negative if exceeded; N/A without tolerance. | [Value] [Unit] | {Bereich}: Weighing range (1-4) {Messung}: Measurement (1 ... n) | Tolerances | all | 41
Wiederholbarkeit_Toleranz_DiffWert_oJ{Bereich}_{Messung} | Distance between the specification of the calibration tolerance and the compared value at measurement {Messung} of the repeatability test in weighing range {Bereich}, before adjustment, in the tolerance unit; negative if exceeded; N/A without tolerance. | [Value] [Unit] | {Bereich}: Weighing range (1-4) {Messung}: Measurement (1 ... n) | Tolerances | all | 41
Wiederholbarkeit_Toleranz_DiffWert{Bereich}_{Messung} | Distance between the specification of the calibration tolerance and the compared value at measurement {Messung} of the repeatability test in weighing range {Bereich}, in the tolerance unit; negative if exceeded; N/A without tolerance. | [Value] [Unit] | {Bereich}: Weighing range (1-4) {Messung}: Measurement (1 ... n) | Tolerances | all | 38
Wiederholbarkeit_Toleranz_max{Bereich} | Specification of the calibration tolerance for the last measurement of the repeatability test in weighing range {Bereich}, with unit (d, % or mass unit). | [Value] [Unit] | {Bereich}: Weighing range (1-4) | Tolerances | all | 30
Wiederholbarkeit_Toleranz_mJ{Bereich} | Specification of the calibration tolerance for the first test point of the repeatability test in weighing range {Bereich}, after adjustment, with unit (d, % or mass unit). | [Value] [Unit] | {Bereich}: Weighing range (1-4) | Tolerances | all | 29
Wiederholbarkeit_Toleranz_mJ{Bereich}_{Messung} | Specification of the calibration tolerance for measurement {Messung} of the repeatability test in weighing range {Bereich}, after adjustment, with unit (d, % or mass unit). | [Value] [Unit] | {Bereich}: Weighing range (1-4) {Messung}: Measurement (1 ... n) | Tolerances | all | 32
Wiederholbarkeit_Toleranz_oJ{Bereich} | Specification of the calibration tolerance for the first test point of the repeatability test in weighing range {Bereich}, before adjustment, with unit (d, % or mass unit). | [Value] [Unit] | {Bereich}: Weighing range (1-4) | Tolerances | all | 29
Wiederholbarkeit_Toleranz_oJ{Bereich}_{Messung} | Specification of the calibration tolerance for measurement {Messung} of the repeatability test in weighing range {Bereich}, before adjustment, with unit (d, % or mass unit). | [Value] [Unit] | {Bereich}: Weighing range (1-4) {Messung}: Measurement (1 ... n) | Tolerances | all | 32
Wiederholbarkeit_Toleranz_ok_mJ{Bereich}_{Messung} | OK/NOT OK, whether the specification of the calibration tolerance at measurement {Messung} of the repeatability test in weighing range {Bereich} is met after adjustment (NOT OK in red); N/A without tolerance. | OK / NOT OK | {Bereich}: Weighing range (1-4) {Messung}: Measurement (1 ... n) | Tolerances | all | 35
Wiederholbarkeit_Toleranz_ok_oJ{Bereich}_{Messung} | OK/NOT OK, whether the specification of the calibration tolerance at measurement {Messung} of the repeatability test in weighing range {Bereich} is met before adjustment (NOT OK in red); N/A without tolerance. | OK / NOT OK | {Bereich}: Weighing range (1-4) {Messung}: Measurement (1 ... n) | Tolerances | all | 35
Wiederholbarkeit_Toleranz_ok{Bereich}_{Messung} | OK/NOT OK, whether the specification of the calibration tolerance at measurement {Messung} of the repeatability test in weighing range {Bereich} is met (NOT OK in red); N/A without tolerance. | OK / NOT OK | {Bereich}: Weighing range (1-4) {Messung}: Measurement (1 ... n) | Tolerances | all | 32
Wiederholbarkeit_Toleranz_VglWert_mJ{Bereich}_{Messung} | Compared value (deviation) at measurement {Messung} of the repeatability test in weighing range {Bereich}, after adjustment, in the unit of the tolerance specification. N/A without tolerance. | [Value] [Unit] | {Bereich}: Weighing range (1-4) {Messung}: Measurement (1 ... n) | Tolerances | all | 40
Wiederholbarkeit_Toleranz_VglWert_oJ{Bereich}_{Messung} | Compared value (deviation) at measurement {Messung} of the repeatability test in weighing range {Bereich}, before adjustment, in the unit of the tolerance specification. N/A without tolerance. | [Value] [Unit] | {Bereich}: Weighing range (1-4) {Messung}: Measurement (1 ... n) | Tolerances | all | 40
Wiederholbarkeit_Toleranz_VglWert{Bereich}_{Messung} | Compared value (deviation) at measurement {Messung} of the repeatability test in weighing range {Bereich}, in the unit of the tolerance specification. N/A without tolerance. | [Value] [Unit] | {Bereich}: Weighing range (1-4) {Messung}: Measurement (1 ... n) | Tolerances | all | 37
Wiederholbarkeit_Toleranz{Bereich} | Specification of the calibration tolerance for the first test point of the repeatability test in weighing range {Bereich}, with unit (d, % or mass unit). Also output for the test values of the customer balance with the tolerances stored there. | [Value] [Unit] | {Bereich}: Weighing range (1-4) | Tolerances | all | 26
Wiederholbarkeit_Toleranz{Bereich}_{Messung} | Specification of the calibration tolerance for measurement {Messung} of the repeatability test in weighing range {Bereich}, with unit (d, % or mass unit). | [Value] [Unit] | {Bereich}: Weighing range (1-4) {Messung}: Measurement (1 ... n) | Tolerances | all | 29
Wiederholbarkeit_Toleranz{Punkt} | Specification of the calibration tolerance for measurement {Punkt} of the repeatability test, with unit (d, % or mass unit), without indication of the weighing range. | [Value] [Unit] | {Punkt}: Test point (1 ... n) | Tolerances | all | 27
Wiederholbarkeit_Verkehrsfehler_Innerhalb_Toleranz_mJ{Bereich}_{Messung} | Yes/No, whether the specification of the MPE in service at measurement {Messung} of the repeatability test in weighing range {Bereich} is met after adjustment; N/A without tolerance. | Yes / No | {Bereich}: Weighing range (1-4) {Messung}: Measurement (1 ... n) | Tolerances | all | 57
Wiederholbarkeit_Verkehrsfehler_Innerhalb_Toleranz_oJ{Bereich}_{Messung} | Yes/No, whether the specification of the MPE in service at measurement {Messung} of the repeatability test in weighing range {Bereich} is met before adjustment; N/A without tolerance. | Yes / No | {Bereich}: Weighing range (1-4) {Messung}: Measurement (1 ... n) | Tolerances | all | 57
Wiederholbarkeit_Verkehrsfehler_Innerhalb_Toleranz{Bereich}_{Messung} | Yes/No, whether the specification of the MPE in service at measurement {Messung} of the repeatability test in weighing range {Bereich} is met; N/A without tolerance. | Yes / No | {Bereich}: Weighing range (1-4) {Messung}: Measurement (1 ... n) | Tolerances | all | 54
Wiederholbarkeit_Verkehrsfehler_Messung_rot_mJ{Bereich}_{Messung} | Measured value (indication) with unit at measurement {Messung} of the repeatability test in weighing range {Bereich}, after adjustment; red if the specification of the MPE in service is not met; N/A without tolerance. | [Value] [Unit] | {Bereich}: Weighing range (1-4) {Messung}: Measurement (1 ... n) | Tolerances | all | 50
Wiederholbarkeit_Verkehrsfehler_Messung_rot_oJ{Bereich}_{Messung} | Measured value (indication) with unit at measurement {Messung} of the repeatability test in weighing range {Bereich}, before adjustment; red if the specification of the MPE in service is not met; N/A without tolerance. | [Value] [Unit] | {Bereich}: Weighing range (1-4) {Messung}: Measurement (1 ... n) | Tolerances | all | 50
Wiederholbarkeit_Verkehrsfehler_Messung_rot{Bereich}_{Messung} | Measured value (indication) with unit at measurement {Messung} of the repeatability test in weighing range {Bereich}; red if the specification of the MPE in service is not met; N/A without tolerance. | [Value] [Unit] | {Bereich}: Weighing range (1-4) {Messung}: Measurement (1 ... n) | Tolerances | all | 47
Wiederholbarkeit_Verkehrsfehler_Toleranz_Differenz_mJ{Bereich}_{Messung} | Absolute value of the deviation at measurement {Messung} of the repeatability test in weighing range {Bereich}, after adjustment, in the unit of the tolerance specification (d, % or mass unit); empty if no conversion is possible. | [Value] [Unit] | {Bereich}: Weighing range (1-4) {Messung}: Measurement (1 ... n) | Tolerances | all | 57
Wiederholbarkeit_Verkehrsfehler_Toleranz_Differenz_oJ{Bereich}_{Messung} | Absolute value of the deviation at measurement {Messung} of the repeatability test in weighing range {Bereich}, before adjustment, in the unit of the tolerance specification (d, % or mass unit); empty if no conversion is possible. | [Value] [Unit] | {Bereich}: Weighing range (1-4) {Messung}: Measurement (1 ... n) | Tolerances | all | 57
Wiederholbarkeit_Verkehrsfehler_Toleranz_Differenz{Bereich}_{Messung} | Absolute value of the deviation at measurement {Messung} of the repeatability test in weighing range {Bereich}, in the unit of the tolerance specification (d, % or mass unit); empty if no conversion is possible. | [Value] [Unit] | {Bereich}: Weighing range (1-4) {Messung}: Measurement (1 ... n) | Tolerances | all | 54
Wiederholbarkeit_Verkehrsfehler_Toleranz_DiffWert_mJ{Bereich}_{Messung} | Distance between the specification of the MPE in service and the compared value at measurement {Messung} of the repeatability test in weighing range {Bereich}, after adjustment, in the tolerance unit; negative if exceeded; N/A without tolerance. | [Value] [Unit] | {Bereich}: Weighing range (1-4) {Messung}: Measurement (1 ... n) | Tolerances | all | 56
Wiederholbarkeit_Verkehrsfehler_Toleranz_DiffWert_oJ{Bereich}_{Messung} | Distance between the specification of the MPE in service and the compared value at measurement {Messung} of the repeatability test in weighing range {Bereich}, before adjustment, in the tolerance unit; negative if exceeded; N/A without tolerance. | [Value] [Unit] | {Bereich}: Weighing range (1-4) {Messung}: Measurement (1 ... n) | Tolerances | all | 56
Wiederholbarkeit_Verkehrsfehler_Toleranz_DiffWert{Bereich}_{Messung} | Distance between the specification of the MPE in service and the compared value at measurement {Messung} of the repeatability test in weighing range {Bereich}, in the tolerance unit; negative if exceeded; N/A without tolerance. | [Value] [Unit] | {Bereich}: Weighing range (1-4) {Messung}: Measurement (1 ... n) | Tolerances | all | 53
Wiederholbarkeit_Verkehrsfehler_Toleranz_max{Bereich} | Specification of the MPE in service for the last measurement of the repeatability test in weighing range {Bereich}, with unit (d, % or mass unit). | [Value] [Unit] | {Bereich}: Weighing range (1-4) | Tolerances | all | 45
Wiederholbarkeit_Verkehrsfehler_Toleranz_mJ{Bereich} | Specification of the MPE in service for the first test point of the repeatability test in weighing range {Bereich}, after adjustment, with unit (d, % or mass unit). | [Value] [Unit] | {Bereich}: Weighing range (1-4) | Tolerances | all | 44
Wiederholbarkeit_Verkehrsfehler_Toleranz_mJ{Bereich}_{Messung} | Specification of the MPE in service for measurement {Messung} of the repeatability test in weighing range {Bereich}, after adjustment, with unit (d, % or mass unit). | [Value] [Unit] | {Bereich}: Weighing range (1-4) {Messung}: Measurement (1 ... n) | Tolerances | all | 47
Wiederholbarkeit_Verkehrsfehler_Toleranz_oJ{Bereich} | Specification of the MPE in service for the first test point of the repeatability test in weighing range {Bereich}, before adjustment, with unit (d, % or mass unit). | [Value] [Unit] | {Bereich}: Weighing range (1-4) | Tolerances | all | 44
Wiederholbarkeit_Verkehrsfehler_Toleranz_oJ{Bereich}_{Messung} | Specification of the MPE in service for measurement {Messung} of the repeatability test in weighing range {Bereich}, before adjustment, with unit (d, % or mass unit). | [Value] [Unit] | {Bereich}: Weighing range (1-4) {Messung}: Measurement (1 ... n) | Tolerances | all | 47
Wiederholbarkeit_Verkehrsfehler_Toleranz_ok_mJ{Bereich}_{Messung} | OK/NOT OK, whether the specification of the MPE in service at measurement {Messung} of the repeatability test in weighing range {Bereich} is met after adjustment (NOT OK in red); N/A without tolerance. | OK / NOT OK | {Bereich}: Weighing range (1-4) {Messung}: Measurement (1 ... n) | Tolerances | all | 50
Wiederholbarkeit_Verkehrsfehler_Toleranz_ok_oJ{Bereich}_{Messung} | OK/NOT OK, whether the specification of the MPE in service at measurement {Messung} of the repeatability test in weighing range {Bereich} is met before adjustment (NOT OK in red); N/A without tolerance. | OK / NOT OK | {Bereich}: Weighing range (1-4) {Messung}: Measurement (1 ... n) | Tolerances | all | 50
Wiederholbarkeit_Verkehrsfehler_Toleranz_ok{Bereich}_{Messung} | OK/NOT OK, whether the specification of the MPE in service at measurement {Messung} of the repeatability test in weighing range {Bereich} is met (NOT OK in red); N/A without tolerance. | OK / NOT OK | {Bereich}: Weighing range (1-4) {Messung}: Measurement (1 ... n) | Tolerances | all | 47
Wiederholbarkeit_Verkehrsfehler_Toleranz_VglWert_mJ{Bereich}_{Messung} | Compared value (deviation) at measurement {Messung} of the repeatability test in weighing range {Bereich}, after adjustment, in the unit of the tolerance specification. N/A without tolerance. | [Value] [Unit] | {Bereich}: Weighing range (1-4) {Messung}: Measurement (1 ... n) | Tolerances | all | 55
Wiederholbarkeit_Verkehrsfehler_Toleranz_VglWert_oJ{Bereich}_{Messung} | Compared value (deviation) at measurement {Messung} of the repeatability test in weighing range {Bereich}, before adjustment, in the unit of the tolerance specification. N/A without tolerance. | [Value] [Unit] | {Bereich}: Weighing range (1-4) {Messung}: Measurement (1 ... n) | Tolerances | all | 55
Wiederholbarkeit_Verkehrsfehler_Toleranz_VglWert{Bereich}_{Messung} | Compared value (deviation) at measurement {Messung} of the repeatability test in weighing range {Bereich}, in the unit of the tolerance specification. N/A without tolerance. | [Value] [Unit] | {Bereich}: Weighing range (1-4) {Messung}: Measurement (1 ... n) | Tolerances | all | 52
Wiederholbarkeit_Verkehrsfehler_Toleranz{Bereich} | Specification of the MPE in service for the first test point of the repeatability test in weighing range {Bereich}, with unit (d, % or mass unit). Also output for the test values of the customer balance with the tolerances stored there. | [Value] [Unit] | {Bereich}: Weighing range (1-4) | Tolerances | all | 41
Wiederholbarkeit_Verkehrsfehler_Toleranz{Bereich}_{Messung} | Specification of the MPE in service for measurement {Messung} of the repeatability test in weighing range {Bereich}, with unit (d, % or mass unit). | [Value] [Unit] | {Bereich}: Weighing range (1-4) {Messung}: Measurement (1 ... n) | Tolerances | all | 44
Wiederholbarkeit_Verkehrsfehler_Toleranz{Punkt} | Specification of the MPE in service for measurement {Punkt} of the repeatability test, with unit (d, % or mass unit), without indication of the weighing range. | [Value] [Unit] | {Punkt}: Test point (1 ... n) | Tolerances | all | 42
BB_Action_Lvl_Einheit | Unit of the action limit of the test points of the balance in use (%). | [Unit] |  | Evaluation of balance in use | all | 21
BB_Action_Lvl_Wert | Action limit of the test points of the balance in use in percent, without unit (always 100). | [Value] |  | Evaluation of balance in use | all | 18
BB_Action_Lvl_Wert_mE | Action limit of the test points of the balance in use in percent, with percent sign (always 100 %). | [Value] % |  | Evaluation of balance in use | all | 21
BB_Gesamt_Action_Lvl1_Urteil | Yes/No: overall evaluation of the balance in use, whether the action limit of customer specification 1 was met at all evaluated test points. | Yes / No |  | Evaluation of balance in use | all | 28
BB_Gesamt_Action_Lvl1_Urteil_OK | OK/NOT OK: overall evaluation of the balance in use, whether the action limit of customer specification 1 was met at all evaluated test points. | OK / NOT OK |  | Evaluation of balance in use | all | 31
BB_Gesamt_Action_Lvl2_Urteil | Yes/No: overall evaluation of the balance in use, whether the action limit of customer specification 2 was met at all evaluated test points. | Yes / No |  | Evaluation of balance in use | all | 28
BB_Gesamt_Action_Lvl2_Urteil_OK | OK/NOT OK: overall evaluation of the balance in use, whether the action limit of customer specification 2 was met at all evaluated test points. | OK / NOT OK |  | Evaluation of balance in use | all | 31
BB_Gesamt_Action_Lvl_Urteil | Yes/No: overall evaluation of the balance in use, whether the action limit of both customer specifications was met at all evaluated test points. | Yes / No |  | Evaluation of balance in use | all | 27
BB_Gesamt_Action_Lvl_Urteil_OK | OK/NOT OK: overall evaluation of the balance in use, whether the action limit of both customer specifications was met at all evaluated test points. | OK / NOT OK |  | Evaluation of balance in use | all | 30
BB_Gesamt_Warning_Lvl1_Urteil | Yes/No: overall evaluation of the balance in use, whether the warning limit of customer specification 1 was met at all evaluated test points. | Yes / No |  | Evaluation of balance in use | all | 29
BB_Gesamt_Warning_Lvl1_Urteil_OK | OK/NOT OK: overall evaluation of the balance in use, whether the warning limit of customer specification 1 was met at all evaluated test points. | OK / NOT OK |  | Evaluation of balance in use | all | 32
BB_Gesamt_Warning_Lvl2_Urteil | Yes/No: overall evaluation of the balance in use, whether the warning limit of customer specification 2 was met at all evaluated test points. | Yes / No |  | Evaluation of balance in use | all | 29
BB_Gesamt_Warning_Lvl2_Urteil_OK | OK/NOT OK: overall evaluation of the balance in use, whether the warning limit of customer specification 2 was met at all evaluated test points. | OK / NOT OK |  | Evaluation of balance in use | all | 32
BB_Gesamt_Warning_Lvl_Urteil | Yes/No: overall evaluation of the balance in use, whether the warning limit of both customer specifications was met at all evaluated test points. | Yes / No |  | Evaluation of balance in use | all | 28
BB_Gesamt_Warning_Lvl_Urteil_OK | OK/NOT OK: overall evaluation of the balance in use, whether the warning limit of both customer specifications was met at all evaluated test points. | OK / NOT OK |  | Evaluation of balance in use | all | 31
BB_Hoechstlast_Action_Lvl2_Urteil_OK{Bereich} | OK/NOT OK: result meets or does not meet the action limit of customer specification 2 for the balance in use in weighing range {Bereich} (relative to the maximum capacity). | OK / NOT OK | {Bereich}: Weighing range (1-4) | Evaluation of balance in use | all | 37
BB_Hoechstlast_Action_Lvl2_Urteil{Bereich} | Yes/No: result meets (Yes) or does not meet (No) the action limit of customer specification 2 for the balance in use in weighing range {Bereich} (relative to the maximum capacity). | Yes / No | {Bereich}: Weighing range (1-4) | Evaluation of balance in use | all | 34
BB_Hoechstlast_Action_Lvl_Urteil_OK{Bereich} | OK/NOT OK: result meets or does not meet the action limit of the customer specification for the balance in use in weighing range {Bereich} (relative to the maximum capacity). | OK / NOT OK | {Bereich}: Weighing range (1-4) | Evaluation of balance in use | all | 36
BB_Hoechstlast_Action_Lvl_Urteil{Bereich} | Yes/No: result meets (Yes) or does not meet (No) the action limit of the customer specification for the balance in use in weighing range {Bereich} (relative to the maximum capacity). | Yes / No | {Bereich}: Weighing range (1-4) | Evaluation of balance in use | all | 33
BB_Hoechstlast_Erg2_{Bereich} | 2nd result (measurement uncertainty of the balance) for the balance in use in weighing range {Bereich} (relative to the maximum capacity), in the unit of customer specification 2. | [Value] [Unit] | {Bereich}: Weighing range (1-4) | Evaluation of balance in use | all | 21
BB_Hoechstlast_Erg{Bereich} | Result (measurement uncertainty of the balance) for the balance in use in weighing range {Bereich} (relative to the maximum capacity), in the unit of the customer specification. | [Value] [Unit] | {Bereich}: Weighing range (1-4) | Evaluation of balance in use | all | 19
BB_Hoechstlast_KundVorg2_Einheit{Bereich} | Unit of the action limit of customer specification 2 for the balance in use in weighing range {Bereich} (relative to the maximum capacity). | [Unit] | {Bereich}: Weighing range (1-4) | Evaluation of balance in use | all | 33
BB_Hoechstlast_KundVorg2_Warn_Einheit{Bereich} | Unit of the warning limit of customer specification 2 for the balance in use in weighing range {Bereich} (relative to the maximum capacity). | [Unit] | {Bereich}: Weighing range (1-4) | Evaluation of balance in use | all | 38
BB_Hoechstlast_KundVorg2_Warn_Wert_mE{Bereich} | Value of the warning limit of customer specification 2 for the balance in use in weighing range {Bereich} (relative to the maximum capacity), with unit. | [Value] [Unit] | {Bereich}: Weighing range (1-4) | Evaluation of balance in use | all | 38
BB_Hoechstlast_KundVorg2_Warn_Wert_mE{Bereich}CF | Value of the warning limit of customer specification 2 for the balance in use in weighing range {Bereich} (relative to the maximum capacity), with unit; with at least one decimal place, otherwise as many places as needed until the first significant digit appears. | [Value] [Unit] | {Bereich}: Weighing range (1-4) | Evaluation of balance in use | all | 40
BB_Hoechstlast_KundVorg2_Warn_Wert{Bereich} | Value of the warning limit of customer specification 2 for the balance in use in weighing range {Bereich} (relative to the maximum capacity), without unit. | [Value] | {Bereich}: Weighing range (1-4) | Evaluation of balance in use | all | 35
BB_Hoechstlast_KundVorg2_Warn_Wert{Bereich}CF | Value of the warning limit of customer specification 2 for the balance in use in weighing range {Bereich} (relative to the maximum capacity), without unit; with at least one decimal place, otherwise as many places as needed until the first significant digit appears. | [Value] | {Bereich}: Weighing range (1-4) | Evaluation of balance in use | all | 37
BB_Hoechstlast_KundVorg2_Wert_mE{Bereich} | Value of the action limit of customer specification 2 for the balance in use in weighing range {Bereich} (relative to the maximum capacity), with unit. | [Value] [Unit] | {Bereich}: Weighing range (1-4) | Evaluation of balance in use | all | 33
BB_Hoechstlast_KundVorg2_Wert_mE{Bereich}CF | Value of the action limit of customer specification 2 for the balance in use in weighing range {Bereich} (relative to the maximum capacity), with unit; with at least one decimal place, otherwise as many places as needed until the first significant digit appears. | [Value] [Unit] | {Bereich}: Weighing range (1-4) | Evaluation of balance in use | all | 35
BB_Hoechstlast_KundVorg2_Wert{Bereich} | Value of the action limit of customer specification 2 for the balance in use in weighing range {Bereich} (relative to the maximum capacity), without unit. | [Value] | {Bereich}: Weighing range (1-4) | Evaluation of balance in use | all | 30
BB_Hoechstlast_KundVorg2_Wert{Bereich}CF | Value of the action limit of customer specification 2 for the balance in use in weighing range {Bereich} (relative to the maximum capacity), without unit; with at least one decimal place, otherwise as many places as needed until the first significant digit appears. | [Value] | {Bereich}: Weighing range (1-4) | Evaluation of balance in use | all | 32
BB_Hoechstlast_KundVorg_Einheit{Bereich} | Unit of the action limit of the customer specification for the balance in use in weighing range {Bereich} (relative to the maximum capacity). | [Unit] | {Bereich}: Weighing range (1-4) | Evaluation of balance in use | all | 32
BB_Hoechstlast_KundVorg_Warn_Einheit{Bereich} | Unit of the warning limit of the customer specification for the balance in use in weighing range {Bereich} (relative to the maximum capacity). | [Unit] | {Bereich}: Weighing range (1-4) | Evaluation of balance in use | all | 37
BB_Hoechstlast_KundVorg_Warn_Wert_mE{Bereich} | Value of the warning limit of the customer specification for the balance in use in weighing range {Bereich} (relative to the maximum capacity), with unit. | [Value] [Unit] | {Bereich}: Weighing range (1-4) | Evaluation of balance in use | all | 37
BB_Hoechstlast_KundVorg_Warn_Wert_mE{Bereich}CF | Value of the warning limit of the customer specification for the balance in use in weighing range {Bereich} (relative to the maximum capacity), with unit; with at least one decimal place, otherwise as many places as needed until the first significant digit appears. | [Value] [Unit] | {Bereich}: Weighing range (1-4) | Evaluation of balance in use | all | 39
BB_Hoechstlast_KundVorg_Warn_Wert{Bereich} | Value of the warning limit of the customer specification for the balance in use in weighing range {Bereich} (relative to the maximum capacity), without unit. | [Value] | {Bereich}: Weighing range (1-4) | Evaluation of balance in use | all | 34
BB_Hoechstlast_KundVorg_Warn_Wert{Bereich}CF | Value of the warning limit of the customer specification for the balance in use in weighing range {Bereich} (relative to the maximum capacity), without unit; with at least one decimal place, otherwise as many places as needed until the first significant digit appears. | [Value] | {Bereich}: Weighing range (1-4) | Evaluation of balance in use | all | 36
BB_Hoechstlast_KundVorg_Wert_mE{Bereich} | Value of the action limit of the customer specification for the balance in use in weighing range {Bereich} (relative to the maximum capacity), with unit. | [Value] [Unit] | {Bereich}: Weighing range (1-4) | Evaluation of balance in use | all | 32
BB_Hoechstlast_KundVorg_Wert_mE{Bereich}CF | Value of the action limit of the customer specification for the balance in use in weighing range {Bereich} (relative to the maximum capacity), with unit; with at least one decimal place, otherwise as many places as needed until the first significant digit appears. | [Value] [Unit] | {Bereich}: Weighing range (1-4) | Evaluation of balance in use | all | 34
BB_Hoechstlast_KundVorg_Wert{Bereich} | Value of the action limit of the customer specification for the balance in use in weighing range {Bereich} (relative to the maximum capacity), without unit. | [Value] | {Bereich}: Weighing range (1-4) | Evaluation of balance in use | all | 29
BB_Hoechstlast_KundVorg_Wert{Bereich}CF | Value of the action limit of the customer specification for the balance in use in weighing range {Bereich} (relative to the maximum capacity), without unit; with at least one decimal place, otherwise as many places as needed until the first significant digit appears. | [Value] | {Bereich}: Weighing range (1-4) | Evaluation of balance in use | all | 31
BB_Hoechstlast_Warning_Lvl2_Urteil_OK{Bereich} | OK/NOT OK: result meets or does not meet the warning limit of customer specification 2 for the balance in use in weighing range {Bereich} (relative to the maximum capacity). | OK / NOT OK | {Bereich}: Weighing range (1-4) | Evaluation of balance in use | all | 38
BB_Hoechstlast_Warning_Lvl2_Urteil{Bereich} | Yes/No: result meets (Yes) or does not meet (No) the warning limit of customer specification 2 for the balance in use in weighing range {Bereich} (relative to the maximum capacity). | Yes / No | {Bereich}: Weighing range (1-4) | Evaluation of balance in use | all | 35
BB_Hoechstlast_Warning_Lvl_Urteil_OK{Bereich} | OK/NOT OK: result meets or does not meet the warning limit of the customer specification for the balance in use in weighing range {Bereich} (relative to the maximum capacity). | OK / NOT OK | {Bereich}: Weighing range (1-4) | Evaluation of balance in use | all | 37
BB_Hoechstlast_Warning_Lvl_Urteil{Bereich} | Yes/No: result meets (Yes) or does not meet (No) the warning limit of the customer specification for the balance in use in weighing range {Bereich} (relative to the maximum capacity). | Yes / No | {Bereich}: Weighing range (1-4) | Evaluation of balance in use | all | 34
BB_Hoechstlast{Bereich} | Maximum capacity of weighing range {Bereich} as the absolute reference value for the evaluation of the balance in use, with unit. | [Value] [Unit] | {Bereich}: Weighing range (1-4) | Evaluation of balance in use | all | 15
BB_Kundenspez_Action_Lvl2_Urteil_OK{Nr} | OK/NOT OK: result meets or does not meet the action limit of customer specification 2 for the balance in use at customer-specific test point {Nr}. | OK / NOT OK | {Nr}: Number (1 ... n) | Evaluation of balance in use | all | 37
BB_Kundenspez_Action_Lvl2_Urteil{Nr} | Yes/No: result meets (Yes) or does not meet (No) the action limit of customer specification 2 for the balance in use at customer-specific test point {Nr}. | Yes / No | {Nr}: Number (1 ... n) | Evaluation of balance in use | all | 34
BB_Kundenspez_Action_Lvl_Urteil_OK{Nr} | OK/NOT OK: result meets or does not meet the action limit of the customer specification for the balance in use at customer-specific test point {Nr}. | OK / NOT OK | {Nr}: Number (1 ... n) | Evaluation of balance in use | all | 36
BB_Kundenspez_Action_Lvl_Urteil{Nr} | Yes/No: result meets (Yes) or does not meet (No) the action limit of the customer specification for the balance in use at customer-specific test point {Nr}. | Yes / No | {Nr}: Number (1 ... n) | Evaluation of balance in use | all | 33
BB_Kundenspez_Erg2_{Nr} | 2nd result (measurement uncertainty of the balance) for the balance in use at customer-specific test point {Nr}, in the unit of customer specification 2. | [Value] [Unit] | {Nr}: Number (1 ... n) | Evaluation of balance in use | all | 21
BB_Kundenspez_Erg{Nr} | Result (measurement uncertainty of the balance) for the balance in use at customer-specific test point {Nr}, in the unit of the customer specification. | [Value] [Unit] | {Nr}: Number (1 ... n) | Evaluation of balance in use | all | 19
BB_Kundenspez_KundVorg2_Einheit{Nr} | Unit of the action limit of customer specification 2 for the balance in use at customer-specific test point {Nr}. | [Unit] | {Nr}: Number (1 ... n) | Evaluation of balance in use | all | 33
BB_Kundenspez_KundVorg2_Warn_Einheit{Nr} | Unit of the warning limit of customer specification 2 for the balance in use at customer-specific test point {Nr}. | [Unit] | {Nr}: Number (1 ... n) | Evaluation of balance in use | all | 38
BB_Kundenspez_KundVorg2_Warn_Wert_mE{Nr} | Value of the warning limit of customer specification 2 for the balance in use at customer-specific test point {Nr}, with unit. | [Value] [Unit] | {Nr}: Number (1 ... n) | Evaluation of balance in use | all | 38
BB_Kundenspez_KundVorg2_Warn_Wert_mE{Nr}CF | Value of the warning limit of customer specification 2 for the balance in use at customer-specific test point {Nr}, with unit; with at least one decimal place, otherwise as many places as needed until the first significant digit appears. | [Value] [Unit] | {Nr}: Number (1 ... n) | Evaluation of balance in use | all | 40
BB_Kundenspez_KundVorg2_Warn_Wert{Nr} | Value of the warning limit of customer specification 2 for the balance in use at customer-specific test point {Nr}, without unit. | [Value] | {Nr}: Number (1 ... n) | Evaluation of balance in use | all | 35
BB_Kundenspez_KundVorg2_Warn_Wert{Nr}CF | Value of the warning limit of customer specification 2 for the balance in use at customer-specific test point {Nr}, without unit; with at least one decimal place, otherwise as many places as needed until the first significant digit appears. | [Value] | {Nr}: Number (1 ... n) | Evaluation of balance in use | all | 37
BB_Kundenspez_KundVorg2_Wert_mE{Nr} | Value of the action limit of customer specification 2 for the balance in use at customer-specific test point {Nr}, with unit. | [Value] [Unit] | {Nr}: Number (1 ... n) | Evaluation of balance in use | all | 33
BB_Kundenspez_KundVorg2_Wert_mE{Nr}CF | Value of the action limit of customer specification 2 for the balance in use at customer-specific test point {Nr}, with unit; with at least one decimal place, otherwise as many places as needed until the first significant digit appears. | [Value] [Unit] | {Nr}: Number (1 ... n) | Evaluation of balance in use | all | 35
BB_Kundenspez_KundVorg2_Wert{Nr} | Value of the action limit of customer specification 2 for the balance in use at customer-specific test point {Nr}, without unit. | [Value] | {Nr}: Number (1 ... n) | Evaluation of balance in use | all | 30
BB_Kundenspez_KundVorg2_Wert{Nr}CF | Value of the action limit of customer specification 2 for the balance in use at customer-specific test point {Nr}, without unit; with at least one decimal place, otherwise as many places as needed until the first significant digit appears. | [Value] | {Nr}: Number (1 ... n) | Evaluation of balance in use | all | 32
BB_Kundenspez_KundVorg_Einheit{Nr} | Unit of the action limit of the customer specification for the balance in use at customer-specific test point {Nr}. | [Unit] | {Nr}: Number (1 ... n) | Evaluation of balance in use | all | 32
BB_Kundenspez_KundVorg_Warn_Einheit{Nr} | Unit of the warning limit of the customer specification for the balance in use at customer-specific test point {Nr}. | [Unit] | {Nr}: Number (1 ... n) | Evaluation of balance in use | all | 37
BB_Kundenspez_KundVorg_Warn_Wert_mE{Nr} | Value of the warning limit of the customer specification for the balance in use at customer-specific test point {Nr}, with unit. | [Value] [Unit] | {Nr}: Number (1 ... n) | Evaluation of balance in use | all | 37
BB_Kundenspez_KundVorg_Warn_Wert_mE{Nr}CF | Value of the warning limit of the customer specification for the balance in use at customer-specific test point {Nr}, with unit; with at least one decimal place, otherwise as many places as needed until the first significant digit appears. | [Value] [Unit] | {Nr}: Number (1 ... n) | Evaluation of balance in use | all | 39
BB_Kundenspez_KundVorg_Warn_Wert{Nr} | Value of the warning limit of the customer specification for the balance in use at customer-specific test point {Nr}, without unit. | [Value] | {Nr}: Number (1 ... n) | Evaluation of balance in use | all | 34
BB_Kundenspez_KundVorg_Warn_Wert{Nr}CF | Value of the warning limit of the customer specification for the balance in use at customer-specific test point {Nr}, without unit; with at least one decimal place, otherwise as many places as needed until the first significant digit appears. | [Value] | {Nr}: Number (1 ... n) | Evaluation of balance in use | all | 36
BB_Kundenspez_KundVorg_Wert_mE{Nr} | Value of the action limit of the customer specification for the balance in use at customer-specific test point {Nr}, with unit. | [Value] [Unit] | {Nr}: Number (1 ... n) | Evaluation of balance in use | all | 32
BB_Kundenspez_KundVorg_Wert_mE{Nr}CF | Value of the action limit of the customer specification for the balance in use at customer-specific test point {Nr}, with unit; with at least one decimal place, otherwise as many places as needed until the first significant digit appears. | [Value] [Unit] | {Nr}: Number (1 ... n) | Evaluation of balance in use | all | 34
BB_Kundenspez_KundVorg_Wert{Nr} | Value of the action limit of the customer specification for the balance in use at customer-specific test point {Nr}, without unit. | [Value] | {Nr}: Number (1 ... n) | Evaluation of balance in use | all | 29
BB_Kundenspez_KundVorg_Wert{Nr}CF | Value of the action limit of the customer specification for the balance in use at customer-specific test point {Nr}, without unit; with at least one decimal place, otherwise as many places as needed until the first significant digit appears. | [Value] | {Nr}: Number (1 ... n) | Evaluation of balance in use | all | 31
BB_Kundenspez_Warning_Lvl2_Urteil_OK{Nr} | OK/NOT OK: result meets or does not meet the warning limit of customer specification 2 for the balance in use at customer-specific test point {Nr}. | OK / NOT OK | {Nr}: Number (1 ... n) | Evaluation of balance in use | all | 38
BB_Kundenspez_Warning_Lvl2_Urteil{Nr} | Yes/No: result meets (Yes) or does not meet (No) the warning limit of customer specification 2 for the balance in use at customer-specific test point {Nr}. | Yes / No | {Nr}: Number (1 ... n) | Evaluation of balance in use | all | 35
BB_Kundenspez_Warning_Lvl_Urteil_OK{Nr} | OK/NOT OK: result meets or does not meet the warning limit of the customer specification for the balance in use at customer-specific test point {Nr}. | OK / NOT OK | {Nr}: Number (1 ... n) | Evaluation of balance in use | all | 37
BB_Kundenspez_Warning_Lvl_Urteil{Nr} | Yes/No: result meets (Yes) or does not meet (No) the warning limit of the customer specification for the balance in use at customer-specific test point {Nr}. | Yes / No | {Nr}: Number (1 ... n) | Evaluation of balance in use | all | 34
BB_Kundenspez{Nr} | Load of the customer-specific test point {Nr} of the evaluation of the balance in use, with unit. | [Value] [Unit] | {Nr}: Number (1 ... n) | Evaluation of balance in use | all | 15
BB_Warning_Lvl_Einheit | Unit of the warning limit of the test points of the balance in use (%). | [Unit] |  | Evaluation of balance in use | all | 22
BB_Warning_Lvl_Wert | Warning limit of the test points of the balance in use in percent, without unit. | [Value] |  | Evaluation of balance in use | all | 19
BB_Warning_Lvl_Wert_mE | Warning limit of the test points of the balance in use in percent, with percent sign. | [Value] % |  | Evaluation of balance in use | all | 22

## USP
SimplyCal – Bookmarks of the print templates - USP
SimplyCal 2.5.0 · As of 14.10.2026 · Program build e27e0785 2026-10-14
Bookmark (pattern) | Description | Content | Placeholder | Group | Edition | Length (max.) | Standard template
Aktuelles_Datum{Nr} | Current date at the time of output. | [Date] | {Nr}: Number (none, 1-10) | Document | all | 17 | Yes
LE_Kalibrierverf | Note on the calibration procedure for substitute load (expert report, e.g. DKD-E 7-1) or the text stored in the settings; only if a substitute load adjustment is present. | [Text] |  | Document | all | 16
Programmversion | Text “Created with” with the program name and version number of SimplyCal. | [Text] |  | Document | all | 15 | Yes
Abweichende_Anschrift{Nr} | Alternative address of the customer as text. | [Text] | {Nr}: Number (none, 1-10) | Customer and contact person | all | 23
AnredeAnsprechpartner_2_Waage{Nr} | Salutation of contact person 2 of the balance. | [Text] | {Nr}: Number (none, 1-5) | Customer and contact person | all | 30
AnredeAnsprechpartner_Waage{Nr} | Salutation of contact person 1 of the balance. | [Text] | {Nr}: Number (none, 1-5) | Customer and contact person | all | 28 | Yes
Ansprechpartner_2_Waage{Nr} | First name and last name of contact person 2 of the balance. | [First name] [Last name] | {Nr}: Number (none, 1-5) | Customer and contact person | all | 24
Ansprechpartner_Waage{Nr} | First name and last name of contact person 1 of the balance. | [First name] [Last name] | {Nr}: Number (none, 1-5) | Customer and contact person | all | 22
Auftraggeber{Nr} | Address of the ordering party (name 1–3, street, country code, postal code, city) or the alternative address as text. | [Text] | {Nr}: Number (none, 1-10) | Customer and contact person | all | 14 | Yes
KundenLkz{Nr} | Country code of the customer. | [Text] | {Nr}: Number (none, 1-10) | Customer and contact person | all | 11
KundenName2 | Name 2 of the customer. | [Text] |  | Customer and contact person | all | 11
KundenName3 | Name 3 of the customer. | [Text] |  | Customer and contact person | all | 11
Kundennamelang{Nr} | Name 1, name 2 and name 3 of the customer in one line. | [Text] | {Nr}: Number (none, 1-10) | Customer and contact person | all | 16
Kundenname{Nr} | Name 1 of the customer. | [Text] | {Nr}: Number (none, 1-10) | Customer and contact person | all | 12
Kundennummer{Nr} | Customer number. | [Text] | {Nr}: Number (none, 1-10) | Customer and contact person | all | 14
KundenOrt{Nr} | City of the customer. | [Text] | {Nr}: Number (none, 1-10) | Customer and contact person | all | 11
KundenPlzOrt{Nr} | Postal code and city of the customer. | [Text] | {Nr}: Number (none, 1-10) | Customer and contact person | all | 14
KundenPlz{Nr} | Postal code of the customer. | [Text] | {Nr}: Number (none, 1-10) | Customer and contact person | all | 11
KundenStrasse{Nr} | Street of the customer. | [Text] | {Nr}: Number (none, 1-10) | Customer and contact person | all | 15
KundenSuchname{Nr} | Search name of the customer. | [Text] | {Nr}: Number (none, 1-10) | Customer and contact person | all | 16
Kunde{Nr} | Address of the customer (name 1–3, street, country code, postal code, city) or the alternative address as text. | [Text] | {Nr}: Number (none, 1-10) | Customer and contact person | all | 7
TelefonAnsprechpartner_2_Waage{Nr} | Telephone number of contact person 2 of the balance. | [Text] | {Nr}: Number (none, 1-5) | Customer and contact person | all | 31
TelefonAnsprechpartner_Waage{Nr} | Telephone number of contact person 1 of the balance. | [Text] | {Nr}: Number (none, 1-5) | Customer and contact person | all | 29
Akk_Gueltig_Bis | End of validity of the accreditation. | [Date] |  | Accreditation | all | 15
Akk_Gueltig_Von | Start of validity of the accreditation. | [Date] |  | Accreditation | all | 15
Akk_ILAC | ILAC mark of the accreditation as image. | [Image] |  | Accreditation | all | 8
Akk_Norm | Standard of the accreditation. | [Text] |  | Accreditation | all | 8
Akk_Nummer | Accreditation number (registration number) of the calibration. | [Text] |  | Accreditation | all | 10
Akk_Scope | Scope of accreditation. | [Text] |  | Accreditation | all | 9
Akk_Stelle | Accreditation body. | [Text] |  | Accreditation | all | 10
Akk_Stelle_Name | Name of the accreditation body. | [Text] |  | Accreditation | all | 15
Akk_Symbol | Accreditation symbol as image. | [Image] |  | Accreditation | all | 10
Aenderungen | List of all changes made by post-processing of the calibration certificate. | [Text] |  | Calibration certificate | all | 11
AenderungsFlag | Warning note that the calibration certificate has been post-processed; only for post-processed calibration certificates. | [Text] |  | Calibration certificate | all | 14
Auftragsbestelldatum{Nr} | Order date of the order. | [Date] | {Nr}: Number (none, 1-10) | Calibration certificate | all | 22
Auftragsbestellnummer{Nr} | Order number of the order. | [Text] | {Nr}: Number (none, 1-10) | Calibration certificate | all | 23
Auftragsdatum{Nr} | Date of the order. | [Date] | {Nr}: Number (none, 1-10) | Calibration certificate | all | 15 | Yes
Auftragseingangsdatum{Nr} | Date of receipt of the order. | [Date] | {Nr}: Number (none, 1-10) | Calibration certificate | all | 23
Auftragsnummer{Nr} | Order number. | [Text] | {Nr}: Number (none, 1-10) | Calibration certificate | all | 16 | Yes
Bearbeiter_Nummer{Nr} | Employee number of the person in charge. | [Text] | {Nr}: Number (none, 1-5) | Calibration certificate | all | 18
Bearbeiter_Unterschrift | Signature of the person in charge as image. | [Image] |  | Calibration certificate | all | 23 | Yes
BearbeiterFreigeber_Nummer{Nr} | Employee number of the approver; if the same person, that of the person in charge. | [Text] | {Nr}: Number (none, 1-5) | Calibration certificate | all | 27
BearbeiterFreigeber_Titel_{Sprache}{Nr} | Fixed text in the language {Sprache}: “Approver” or “Person in charge” if the person in charge and the approver are the same person. | [Text] | {Sprache}: Language (DEU ENG RUS CZE ESP FRA ITA NLD POL PRT TUR) {Nr}: Number (none, 1-5) | Calibration certificate | all | 30
BearbeiterFreigeber_Titel{Nr} | Fixed text “Approver” or “Person in charge” if the person in charge and the approver are the same person. | [Text] | {Nr}: Number (none, 1-5) | Calibration certificate | all | 26
BearbeiterFreigeber_Unterschrift | Signature of the approver; if the same person, that of the person in charge, as image. | [Image] |  | Calibration certificate | all | 32
BearbeiterFreigeber{Nr} | First name and last name of the approver; if the same person, that of the person in charge. | [First name] [Last name] | {Nr}: Number (none, 1-5) | Calibration certificate | all | 20
Bearbeiter{Nr} | First name and last name of the person in charge (technician) of the calibration. | [First name] [Last name] | {Nr}: Number (none, 1-5) | Calibration certificate | all | 11 | Yes
Bemerkung | Remarks on the calibration; for post-processed calibration certificates, supplemented by the list of changes. | [Text] |  | Calibration certificate | all | 9 | Yes
Bemerkung_Ohne_Aenderungen | Remarks on the calibration without the note on changes made by post-processing. | [Text] |  | Calibration certificate | all | 26
Datum_der_Kalibrierung{Nr} | Date of the calibration. | [Date] | {Nr}: Number (none, 1-10) | Calibration certificate | all | 24 | Yes
EichungJaNein | Yes/No, whether the reason for the calibration is a verification. | Yes / No |  | Calibration certificate | all | 13
Empfindlichkeitstest_Bestanden | Yes/No, whether the sensitivity test was passed (deviation within the permissible deviation). | Yes / No |  | Calibration certificate | all | 30
Empfindlichkeitstest_Durchgefuehrt | Yes/No, whether a sensitivity test was performed. | Yes / No |  | Calibration certificate | all | 34
Empfindlichkeitstest_Ergebnis | Result (deviation) of the sensitivity test in the unit of the permissible deviation (%, d or mass unit). | [Text] |  | Calibration certificate | all | 29
Empfindlichkeitstest_Messwert | Measured value (indication) of the sensitivity test with unit. | [Value] [Unit] |  | Calibration certificate | all | 29
Empfindlichkeitstest_Nennwert | Nominal value (load) of the sensitivity test with unit. | [Value] [Unit] |  | Calibration certificate | all | 29
Empfindlichkeitstest_Tabelle | Bookmark without content: removes the table of the sensitivity test if no sensitivity test was performed. | (removes table/row) |  | Calibration certificate | all | 28
Evalrule_Formula{Nr} | Formula of the decision rule: “-Tol ≤ E(I) ≤ Tol” for simple acceptance; for ILAC G8 with the measurement uncertainty U(E) subtracted. | [Formula] | {Nr}: Number (none, 1-10) | Calibration certificate | all | 18
Evalrule_Text | Decision rule in plain text (description of the statement of conformity) in the language of the calibration certificate. | [Text] |  | Calibration certificate | all | 13
Evalrule_Text_{Sprache} | Decision rule in plain text (description of the statement of conformity) in the language {Sprache}. | [Text] | {Sprache}: Language (DEU ENG RUS CZE ESP FRA ITA NLD POL PRT TUR) | Calibration certificate | all | 17
Evalrule_Uncertainty{Nr} | Indication of whether the decision rule takes the measurement uncertainty into account (with or without measurement uncertainty). | [Text] | {Nr}: Number (none, 1-10) | Calibration certificate | all | 22
Evalrule_{Sprache}{Nr} | Short designation of the decision rule applied (e.g. simple acceptance or ILAC G8) in the language {Sprache}. | [Text] | {Sprache}: Language (DEU ENG RUS CZE ESP FRA ITA NLD POL PRT TUR) {Nr}: Number (none, 1-10) | Calibration certificate | all | 14
Evalrule{Nr} | Short designation of the decision rule applied (simple acceptance or ILAC G8) in the language of the calibration certificate. | [Text] | {Nr}: Number (none, 1-10) | Calibration certificate | all | 10
Freigabe_Datum{Nr} | Date of approval of the calibration certificate. | [Date] | {Nr}: Number (none, 1-10) | Calibration certificate | all | 16
Freigeber_Nummer{Nr} | Employee number of the approver. | [Text] | {Nr}: Number (none, 1-5) | Calibration certificate | all | 17
Freigeber_Unterschrift | Signature of the approver as image. | [Image] |  | Calibration certificate | all | 22
Freigeber{Nr} | First name and last name of the approver of the calibration certificate. | [First name] [Last name] | {Nr}: Number (none, 1-5) | Calibration certificate | all | 10
Grund | Reason for the calibration (reason for the protocol) as text. | [Text] |  | Calibration certificate | all | 5
Grund2 | Second reason for the calibration (reason for the protocol 2) as text. | [Text] |  | Calibration certificate | all | 6
Kalibriernummer_Formatiert{Nr} | Complete calibration certificate number as defined in the settings for the calibration mark. | [Text] | {Nr}: Number (none, 1-10) | Calibration certificate | all | 28
KalscheinAkkred{Nr} | Accreditation number (registration number) of the calibration. | [Text] | {Nr}: Number (none, 1-10) | Calibration certificate | all | 17
KalscheinDat{Nr} | Date part of the calibration certificate number in the format year-month (YYYY-MM). | [Text] | {Nr}: Number (none, 1-10) | Calibration certificate | all | 14
KalscheinJahrKurz{Nr} | Year of the calibration certificate, two digits (YY). | [Text] | {Nr}: Number (none, 1-10) | Calibration certificate | all | 19
KalscheinJahr{Nr} | Year of the calibration certificate, four digits (YYYY). | [Text] | {Nr}: Number (none, 1-10) | Calibration certificate | all | 15
KalscheinLfdNr | Serial number of the calibration certificate, padded with leading zeros to the number of digits defined in the settings. | [Text] |  | Calibration certificate | all | 14
KalscheinLfdNr3S{Nr} | Serial number of the calibration certificate, the last three digits. | [Text] | {Nr}: Number (none, 1-10) | Calibration certificate | all | 18
KalscheinLfdNr4S{Nr} | Serial number of the calibration certificate, the last four digits. | [Text] | {Nr}: Number (none, 1-10) | Calibration certificate | all | 18
KalscheinMonat{Nr} | Month of the calibration certificate, two digits (MM). | [Text] | {Nr}: Number (none, 1-10) | Calibration certificate | all | 16
KalscheinNr{Nr} | Calibration certificate number without date part (prefix and serial number). | [Text] | {Nr}: Number (none, 1-10) | Calibration certificate | all | 13 | Yes
KalscheinPraefix{Nr} | Prefix of the calibration mark, depending on the calibration type of the calibration certificate. | [Text] | {Nr}: Number (none, 1-10) | Calibration certificate | all | 18
KalscheinStandort{Nr} | Location identifier from the calibration mark of the calibration certificate. | [Text] | {Nr}: Number (none, 1-10) | Calibration certificate | all | 19
KalscheinTag{Nr} | Day of the calibration certificate, two digits (DD). | [Text] | {Nr}: Number (none, 1-10) | Calibration certificate | all | 14
KalscheinUserID{Nr} | User identifier (user ID) from the calibration mark of the calibration certificate. | [Text] | {Nr}: Number (none, 1-10) | Calibration certificate | all | 17
Laufende_Nummer{Nr} | Serial number part of the calibration certificate number. | [Value] | {Nr}: Number (none, 1-10) | Calibration certificate | all | 17
Leiter_Nummer{Nr} | Employee number of the approver (head or deputy of the calibration laboratory). | [Text] | {Nr}: Number (none, 1-5) | Calibration certificate | all | 14
LeiterStellv1 | Fixed text “Freigabeberechtigter” (function of the approver, German). | [Text] |  | Calibration certificate | all | 13 | Yes
LeiterStellv2 | Fixed text “Authorized person” (function of the approver, English). | [Text] |  | Calibration certificate | all | 13 | Yes
LeiterStellv_SLK | Fixed text “Vedúci kalibračného laboratória” (head of the calibration laboratory, Slovak). | [Text] |  | Calibration certificate | all | 16
LeiterStellv_Unterschrift | Signature of the approver (head or deputy) as image. | [Image] |  | Calibration certificate | all | 25 | Yes
LeiterStellv_{Sprache} | Designation of the function of the person authorized to approve (head of the calibration laboratory) as fixed text in the language {Sprache}. | [Text] | {Sprache}: Language (RUS CZE ESP FRA ITA NLD POL PRT TUR) | Calibration certificate | all | 16
Leiter{Nr} | First name and last name of the approver (head or deputy of the calibration laboratory). | [First name] [Last name] | {Nr}: Number (none, 1-5) | Calibration certificate | all | 7 | Yes
Registriernummer_DAkkS{Nr} | Registration number of the accreditation (DAkkS). | [Text] | {Nr}: Number (none, 1-10) | Calibration certificate | all | 24
Vorbedingung_1 | Yes/No, whether precondition 1 is met. | Yes / No |  | Calibration certificate | all | 14
Vorbedingung_2 | Yes/No, whether precondition 2 is met. | Yes / No |  | Calibration certificate | all | 14
Vorbedingung_3 | Yes/No, whether precondition 3 is met. | Yes / No |  | Calibration certificate | all | 14
Vorbedingung_4 | Yes/No, whether precondition 4 is met. | Yes / No |  | Calibration certificate | all | 14
Vorbedingung_5 | Yes/No, whether precondition 5 is met. | Yes / No |  | Calibration certificate | all | 14
Vorbedingung_6 | Yes/No, whether precondition 6 is met. | Yes / No |  | Calibration certificate | all | 14
Vorbedingung_7 | Yes/No, whether precondition 7 is met. | Yes / No |  | Calibration certificate | all | 14
Vorbedingung_8 | Yes/No, whether precondition 8 is met. | Yes / No |  | Calibration certificate | all | 14
Vorbedingung_Alle | Yes/No, whether all preconditions are met. | Yes / No |  | Calibration certificate | all | 17
Vorbedingung_Tabelle | Bookmark without content: removes the table of preconditions if no precondition is defined. | (removes table/row) |  | Calibration certificate | all | 20
Wasserzeichen_{Nr} | Watermark text “Draft” when output from the Engineer edition, otherwise empty. | [Text] | {Nr}: Number (none, 1-10) | Calibration certificate | all | 16 | Yes
Ablesbarkeit_max | Readability (scale interval d) of the largest weighing range, with unit. | [Value] [Unit] |  | Balance and location | all | 16
Ablesbarkeit_od{Bereich} | Readability of weighing range {Bereich} with unit, without the label “d =”. | [Value] [Unit] | {Bereich}: Weighing range (1-4) | Balance and location | all | 16
Ablesbarkeiten | Readabilities of all weighing ranges of the balance with unit, separated by “ / ”. | [Text] |  | Balance and location | all | 14
AblesbarkeitUOM{Bereich} | Unit of the readability of weighing range {Bereich}. | [Unit] | {Bereich}: Weighing range (1-4) | Balance and location | all | 16
AblesbarkeitValue_od{Bereich} | Value of the readability of weighing range {Bereich} without unit and without the label “d =”. | [Value] | {Bereich}: Weighing range (1-4) | Balance and location | all | 21
AblesbarkeitValue{Bereich} | Value of the readability of weighing range {Bereich} without unit, with the label “d =” or “dT =”. | [Text] | {Bereich}: Weighing range (1-4) | Balance and location | all | 18
Ablesbarkeit{Bereich} | Readability of weighing range {Bereich} with unit, with the label “d =” or “dT =” (if the scale interval differs). | [Value] [Unit] | {Bereich}: Weighing range (1-4) | Balance and location | all | 13 | Yes
Abteilung_kurz | Department of the calibration location. | [Text] |  | Balance and location | all | 14 | Yes
Abteilung{Nr} | Department of the calibration location. | [Text] | {Nr}: Number (none, 1-5) | Balance and location | all | 10 | Yes
AkkKalibrierungsdatum_fill{Nr} | Date of the last accredited calibration; if not specified, “----” appears. | [Date] | {Nr}: Number (none, 1-10) | Balance and location | all | 28
AkkKalibrierungsdatumn_fill{Nr} | Due date of the next accredited calibration; if not specified, “----” appears. | [Date] | {Nr}: Number (none, 1-10) | Balance and location | all | 29
AkkKalibrierungsdatumn_kurz_fill{Nr} | Due date of the next accredited calibration in short format (YYYY-MM); if not specified, “----” appears. | [Date] | {Nr}: Number (none, 1-10) | Balance and location | all | 34
AkkKalibrierungsdatumn_kurz{Nr} | Due date of the next accredited calibration in short format (YYYY-MM). | [Date] | {Nr}: Number (none, 1-10) | Balance and location | all | 29
AkkKalibrierungsdatumn{Nr} | Date on which the interval of the accredited calibration expires (next calibration due). | [Date] | {Nr}: Number (none, 1-10) | Balance and location | all | 24
AkkKalibrierungsdatum{Nr} | Date of the last accredited calibration. | [Date] | {Nr}: Number (none, 1-10) | Balance and location | all | 23
AkkKalibrierungsfixdatum{Nr} | Latest date of the next accredited calibration as day and month name (e.g. 15 March). | [Date] | {Nr}: Number (none, 1-10) | Balance and location | all | 26
AkkKalibrierungsfixmonat{Nr} | Month name of the latest date of the next accredited calibration. | [Text] | {Nr}: Number (none, 1-10) | Balance and location | all | 26
AkkKalibrierungsintervall_fill{Nr} | Interval until the next accredited calibration in months; if not specified, “----” appears. | [Text] | {Nr}: Number (none, 1-10) | Balance and location | all | 32
AkkKalibrierungsintervall{Nr} | Interval until the next accredited calibration in months, with the unit “month(s)”. | [Text] | {Nr}: Number (none, 1-10) | Balance and location | all | 27
Anz_Bereiche{Nr} | Number of weighing ranges of the balance (1–4). | [Value] | {Nr}: Number (none, 1-10) | Balance and location | all | 14 | Yes
Anzahl_Ecken | Number of test points of the eccentricity test (corner load test) excluding the center. | [Value] |  | Balance and location | all | 12
Artikel_Nr_AZ | Model (article number) of the indicator of the balance. | [Text] |  | Balance and location | all | 13 | Yes
Artikel_Nr_WP | Model (article number) of the balance or weighing platform. | [Text] |  | Balance and location | all | 13
Aufstellort | Installation site of the balance at the calibration location. | [Text] |  | Balance and location | all | 11
Baujahr | Year of manufacture of the balance (four digits). | [Text] |  | Balance and location | all | 7
Bereichtyp_kurz{Nr} | Range type of the balance without additional text. | [Text] | {Nr}: Number (none, 1-10) | Balance and location | all | 17
Bereichtyp{Nr} | Range type of the balance, followed by the additional text. | [Text] | {Nr}: Number (none, 1-10) | Balance and location | all | 12 | Yes
Bereich{Bereich} | Designation of weighing range {Bereich} as an ordinal number, e.g. “1st range”. | [Text] | {Bereich}: Weighing range (1-4) | Balance and location | all | 8
Bezeichnung{Nr} | Designation of the balance. | [Text] | {Nr}: Number (none, 1-10) | Balance and location | all | 13
Ecklast_Technisch_Nicht_Moeglich{Nr} | Note text stating that the eccentricity test (corner load) is technically not possible; only if so specified for the balance. | [Text] | {Nr}: Number (none, 1-10) | Balance and location | all | 34
Eichdatum | Date of the last verification preparation. | [Date] |  | Balance and location | all | 9
Eichdatumn | Date of the next verification preparation (end of the verification interval). | [Date] |  | Balance and location | all | 10
Eichdatumn_jahr | Year of the next verification preparation (YYYY). | [Date] |  | Balance and location | all | 15
Eichdatumn_kurz | Date of the next verification preparation in short format (YYYY-MM). | [Date] |  | Balance and location | all | 15
Eichfaehig | Yes/No, whether the balance is suitable for verification. | Yes / No |  | Balance and location | all | 10
Eichfixdatum | Latest date of the next verification preparation as day and month name. | [Date] |  | Balance and location | all | 12
Eichfixmonat | Month name of the latest date of the next verification preparation. | [Text] |  | Balance and location | all | 12
Eichgesetzklasse | Long text for the accuracy class according to the Verification Act, e.g. “Verification Act Class III”. | [Text] |  | Balance and location | all | 16
Eichintervall | Interval until the next verification preparation in months, with the unit “month(s)”. | [Text] |  | Balance and location | all | 13
Eichklasse | Accuracy class (verification class) of the balance. | [Text] |  | Balance and location | all | 10
Eichklasse_kurz | Short text for the accuracy class, e.g. “Class III”. | [Text] |  | Balance and location | all | 15
Eichklasse_wert | Value of the accuracy class of the balance (I, II, III or IIII). | [Text] |  | Balance and location | all | 15
Eichwert_max | Verification scale interval e of the largest weighing range with unit. | [Value] [Unit] |  | Balance and location | all | 12
Eichwert_oe{Bereich} | Verification scale interval e of weighing range {Bereich} with unit, without the label “e =”. | [Value] [Unit] | {Bereich}: Weighing range (1-4) | Balance and location | all | 12
Eichwerte | Verification scale intervals e of all weighing ranges of the balance with unit, separated by “ / ”. | [Text] |  | Balance and location | all | 9
EichwertUOM{Bereich} | Unit of the verification scale interval e of weighing range {Bereich}. | [Unit] | {Bereich}: Weighing range (1-4) | Balance and location | all | 12
EichwertValue_oe{Bereich} | Verification scale interval e of weighing range {Bereich} without unit and without the label “e =”. | [Value] | {Bereich}: Weighing range (1-4) | Balance and location | all | 17
EichwertValue{Bereich} | Verification scale interval e of weighing range {Bereich} without unit, with the label “e =”. | [Text] | {Bereich}: Weighing range (1-4) | Balance and location | all | 14
Eichwert{Bereich} | Verification scale interval e of weighing range {Bereich} with unit and the label “e =”. | [Value] [Unit] | {Bereich}: Weighing range (1-4) | Balance and location | all | 9 | Yes
Eichzulassung | Verification approval of the balance. | [Text] |  | Balance and location | all | 13
Exbescheinigung | Explosion protection certificate of the balance. | [Text] |  | Balance and location | all | 15
Gebaeude{Nr} | Building of the calibration location (location). | [Text] | {Nr}: Number (none, 1-5) | Balance and location | all | 9
GeeichtBis | “No” or “Yes (until DD.MM.YYYY)”, whether the balance is verified and until when the verification is valid. | [Text] |  | Balance and location | all | 10
Geraet_Anzeige_Exbescheinigung | Explosion protection certificate of the additional display of the balance. | [Text] |  | Balance and location | all | 30
Geraet_Anzeige_Hersteller_Name | Search name of the manufacturer of the additional display of the balance. | [Text] |  | Balance and location | all | 30
Geraet_Anzeige_Hersteller_Nummer | Manufacturer number of the additional display of the balance. | [Text] |  | Balance and location | all | 32
Geraet_Anzeige_Modell | Model of the additional display of the balance. | [Text] |  | Balance and location | all | 21
Geraet_Anzeige_Schutzart | Protection type of the additional display of the balance. | [Text] |  | Balance and location | all | 24
Geraet_Anzeige_SNR | Serial number of the additional display of the balance. | [Text] |  | Balance and location | all | 18
Geraet_Benutzerdef1_Exbescheinigung | Explosion protection certificate of user-defined connected device 1. | [Text] |  | Balance and location | all | 35
Geraet_Benutzerdef1_Hersteller_Name | Search name of the manufacturer of user-defined connected device 1. | [Text] |  | Balance and location | all | 35
Geraet_Benutzerdef1_Hersteller_Nummer | Manufacturer number of user-defined connected device 1. | [Text] |  | Balance and location | all | 37
Geraet_Benutzerdef1_Modell | Model of user-defined connected device 1. | [Text] |  | Balance and location | all | 26
Geraet_Benutzerdef1_Name_{Sprache} | Designation of user-defined connected device 1 in the language {Sprache}. | [Text] | {Sprache}: Language (DEU ENG) | Balance and location | all | 28
Geraet_Benutzerdef1_Schutzart | Protection type of user-defined connected device 1. | [Text] |  | Balance and location | all | 29
Geraet_Benutzerdef1_SNR | Serial number of user-defined connected device 1. | [Text] |  | Balance and location | all | 23
Geraet_Benutzerdef2_Exbescheinigung | Explosion protection certificate of user-defined connected device 2. | [Text] |  | Balance and location | all | 35
Geraet_Benutzerdef2_Hersteller_Name | Search name of the manufacturer of user-defined connected device 2. | [Text] |  | Balance and location | all | 35
Geraet_Benutzerdef2_Hersteller_Nummer | Manufacturer number of user-defined connected device 2. | [Text] |  | Balance and location | all | 37
Geraet_Benutzerdef2_Modell | Model of user-defined connected device 2. | [Text] |  | Balance and location | all | 26
Geraet_Benutzerdef2_Name_{Sprache} | Designation of user-defined connected device 2 in the language {Sprache}. | [Text] | {Sprache}: Language (DEU ENG) | Balance and location | all | 28
Geraet_Benutzerdef2_Schutzart | Protection type of user-defined connected device 2. | [Text] |  | Balance and location | all | 29
Geraet_Benutzerdef2_SNR | Serial number of user-defined connected device 2. | [Text] |  | Balance and location | all | 23
Geraet_Benutzerdef3_Exbescheinigung | Explosion protection certificate of user-defined connected device 3. | [Text] |  | Balance and location | all | 35
Geraet_Benutzerdef3_Hersteller_Name | Search name of the manufacturer of user-defined connected device 3. | [Text] |  | Balance and location | all | 35
Geraet_Benutzerdef3_Hersteller_Nummer | Manufacturer number of user-defined connected device 3. | [Text] |  | Balance and location | all | 37
Geraet_Benutzerdef3_Modell | Model of user-defined connected device 3. | [Text] |  | Balance and location | all | 26
Geraet_Benutzerdef3_Name_{Sprache} | Designation of user-defined connected device 3 in the language {Sprache}. | [Text] | {Sprache}: Language (DEU ENG) | Balance and location | all | 28
Geraet_Benutzerdef3_Schutzart | Protection type of user-defined connected device 3. | [Text] |  | Balance and location | all | 29
Geraet_Benutzerdef3_SNR | Serial number of user-defined connected device 3. | [Text] |  | Balance and location | all | 23
Geraet_Benutzerdef4_Exbescheinigung | Explosion protection certificate of user-defined connected device 4. | [Text] |  | Balance and location | all | 35
Geraet_Benutzerdef4_Hersteller_Name | Search name of the manufacturer of user-defined connected device 4. | [Text] |  | Balance and location | all | 35
Geraet_Benutzerdef4_Hersteller_Nummer | Manufacturer number of user-defined connected device 4. | [Text] |  | Balance and location | all | 37
Geraet_Benutzerdef4_Modell | Model of user-defined connected device 4. | [Text] |  | Balance and location | all | 26
Geraet_Benutzerdef4_Name_{Sprache} | Designation of user-defined connected device 4 in the language {Sprache}. | [Text] | {Sprache}: Language (DEU ENG) | Balance and location | all | 28
Geraet_Benutzerdef4_Schutzart | Protection type of user-defined connected device 4. | [Text] |  | Balance and location | all | 29
Geraet_Benutzerdef4_SNR | Serial number of user-defined connected device 4. | [Text] |  | Balance and location | all | 23
Geraet_Benutzerdef5_Exbescheinigung | Explosion protection certificate of user-defined connected device 5. | [Text] |  | Balance and location | all | 35
Geraet_Benutzerdef5_Hersteller_Name | Search name of the manufacturer of user-defined connected device 5. | [Text] |  | Balance and location | all | 35
Geraet_Benutzerdef5_Hersteller_Nummer | Manufacturer number of user-defined connected device 5. | [Text] |  | Balance and location | all | 37
Geraet_Benutzerdef5_Modell | Model of user-defined connected device 5. | [Text] |  | Balance and location | all | 26
Geraet_Benutzerdef5_Name_{Sprache} | Designation of user-defined connected device 5 in the language {Sprache}. | [Text] | {Sprache}: Language (DEU ENG) | Balance and location | all | 28
Geraet_Benutzerdef5_Schutzart | Protection type of user-defined connected device 5. | [Text] |  | Balance and location | all | 29
Geraet_Benutzerdef5_SNR | Serial number of user-defined connected device 5. | [Text] |  | Balance and location | all | 23
Geraet_Drucker_Exbescheinigung | Explosion protection certificate of the printer. | [Text] |  | Balance and location | all | 30
Geraet_Drucker_Hersteller_Name | Search name of the manufacturer of the printer. | [Text] |  | Balance and location | all | 30
Geraet_Drucker_Hersteller_Nummer | Manufacturer number of the printer. | [Text] |  | Balance and location | all | 32
Geraet_Drucker_Modell | Model of the printer. | [Text] |  | Balance and location | all | 21
Geraet_Drucker_Schutzart | Protection type of the printer. | [Text] |  | Balance and location | all | 24
Geraet_Drucker_SNR | Serial number of the printer. | [Text] |  | Balance and location | all | 18
Geraet_Referenzwaage_Exbescheinigung | Explosion protection certificate of the reference balance. | [Text] |  | Balance and location | all | 36
Geraet_Referenzwaage_Hersteller_Name | Search name of the manufacturer of the reference balance. | [Text] |  | Balance and location | all | 36
Geraet_Referenzwaage_Hersteller_Nummer | Manufacturer number of the reference balance. | [Text] |  | Balance and location | all | 38
Geraet_Referenzwaage_Modell | Model of the reference balance. | [Text] |  | Balance and location | all | 27
Geraet_Referenzwaage_Schutzart | Protection type of the reference balance. | [Text] |  | Balance and location | all | 30
Geraet_Referenzwaage_SNR | Serial number of the reference balance. | [Text] |  | Balance and location | all | 24
Hersteller_mit_azg{Nr} | Search name of the balance manufacturer; if an indicator is present, additionally the manufacturer of the indicator, separated by “ / ”. | [Text] | {Nr}: Number (none, 1-10) | Balance and location | all | 20
HerstellerAnschrift{Nr} | Complete address of the balance manufacturer. | [Text] | {Nr}: Number (none, 1-10) | Balance and location | all | 21
HerstellerLkz{Nr} | Country code of the balance manufacturer. | [Text] | {Nr}: Number (none, 1-10) | Balance and location | all | 15
HerstellerName1 | Name 1 of the balance manufacturer. | [Text] |  | Balance and location | all | 15
HerstellerName2 | Name 2 of the balance manufacturer. | [Text] |  | Balance and location | all | 15
HerstellerName3 | Name 3 of the balance manufacturer. | [Text] |  | Balance and location | all | 15
HerstellerNameLang{Nr} | Name 1, name 2 and name 3 of the balance manufacturer in one line. | [Text] | {Nr}: Number (none, 1-10) | Balance and location | all | 20
HerstellerNummer{Nr} | Address number of the balance manufacturer. | [Text] | {Nr}: Number (none, 1-10) | Balance and location | all | 18
HerstellerOrt{Nr} | City of the balance manufacturer. | [Text] | {Nr}: Number (none, 1-10) | Balance and location | all | 15
HerstellerPlzOrt{Nr} | Postal code and city of the balance manufacturer. | [Text] | {Nr}: Number (none, 1-10) | Balance and location | all | 18
HerstellerPlz{Nr} | Postal code of the balance manufacturer. | [Text] | {Nr}: Number (none, 1-10) | Balance and location | all | 15
HerstellerStrasse{Nr} | Street of the balance manufacturer. | [Text] | {Nr}: Number (none, 1-10) | Balance and location | all | 19
Hersteller{Nr} | Search name of the balance manufacturer. | [Text] | {Nr}: Number (none, 1-10) | Balance and location | all | 12 | Yes
Hoechstlast_gesamt | Maximum capacity of the balance (maximum capacity of the largest weighing range) with unit. | [Value] [Unit] |  | Balance and location | all | 18
Hoechstlasten | Maximum capacities of all weighing ranges of the balance with unit, separated by “ / ”. | [Text] |  | Balance and location | all | 13
HoechstlastUOM{Bereich} | Unit of the maximum capacity of weighing range {Bereich}. | [Unit] | {Bereich}: Weighing range (1-4) | Balance and location | all | 15
HoechstlastValue{Bereich} | Maximum capacity of weighing range {Bereich} without unit. | [Value] | {Bereich}: Weighing range (1-4) | Balance and location | all | 17
Hoechstlast{Bereich} | Maximum capacity of weighing range {Bereich} with unit. | [Value] [Unit] | {Bereich}: Weighing range (1-4) | Balance and location | all | 12 | Yes
Identnummer{Nr} | Identification number of the balance. | [Text] | {Nr}: Number (none, 1-10) | Balance and location | all | 13 | Yes
Image_Ecklast_Bauform | Image of the design of the weighing platform with the test points of the eccentricity test. | [Image] |  | Balance and location | all | 21
Inventarnummer | Inventory number of the balance. | [Text] |  | Balance and location | all | 14 | Yes
Justage_kurz{Nr} | Adjustment method of the balance in short form: No, Yes (internal) or Yes (external). | [Text] | {Nr}: Number (none, 1-10) | Balance and location | all | 14
Justage_lang{Nr} | Adjustment method of the balance written out: Without adjustment, Internal adjustment or External adjustment. | [Text] | {Nr}: Number (none, 1-10) | Balance and location | all | 14 | Yes
Kalibrierbereich_max_i{Bereich} | Upper limit of the restricted calibrated weighing range {Bereich} with unit. | [Value] [Unit] | {Bereich}: Weighing range (1-4) | Balance and location | all | 23
Kalibrierbereich_min_i{Bereich} | Lower limit of the restricted calibrated weighing range {Bereich} with unit. | [Value] [Unit] | {Bereich}: Weighing range (1-4) | Balance and location | all | 23
Kalibrierort | Address of the calibration location (name 1–3, street, country code, postal code, city); without a separate calibration location, the address of the ordering party. | [Text] |  | Balance and location | all | 12
KalibrierortKunde | Address of the calibration location; without a separate calibration location, the address of the customer. | [Text] |  | Balance and location | all | 17
KalibrierortOrtStrasse | Street, postal code and city of the calibration location in one line. | [Text] |  | Balance and location | all | 22 | Yes
Kalibrierungsdatum_fill{Nr} | Date of the last non-accredited calibration; if not specified, “----” appears. | [Date] | {Nr}: Number (none, 1-10) | Balance and location | all | 25
Kalibrierungsdatumn_fill{Nr} | Due date of the next non-accredited calibration; if not specified, “----” appears. | [Date] | {Nr}: Number (none, 1-10) | Balance and location | all | 26
Kalibrierungsdatumn_kurz_deu{Nr} | Due date of the next non-accredited calibration in German short format (MM.YYYY). | [Date] | {Nr}: Number (none, 1-10) | Balance and location | all | 30
Kalibrierungsdatumn_kurz_fill | Due date of the next non-accredited calibration in short format (YYYY-MM); if not specified, “----” appears. | [Date] |  | Balance and location | all | 29
Kalibrierungsdatumn_kurz{Nr} | Due date of the next non-accredited calibration in short format (YYYY-MM). | [Date] | {Nr}: Number (none, 1-10) | Balance and location | all | 26
Kalibrierungsdatumn{Nr} | Date on which the interval of the non-accredited calibration expires (next calibration due). | [Date] | {Nr}: Number (none, 1-10) | Balance and location | all | 21
Kalibrierungsdatum{Nr} | Date of the last non-accredited calibration. | [Date] | {Nr}: Number (none, 1-10) | Balance and location | all | 20
Kalibrierungsfixdatum{Nr} | Latest date of the next non-accredited calibration as day and month name (e.g. 15 March). | [Date] | {Nr}: Number (none, 1-10) | Balance and location | all | 23
Kalibrierungsfixmonat{Nr} | Month name of the latest date of the next non-accredited calibration. | [Text] | {Nr}: Number (none, 1-10) | Balance and location | all | 23
Kalibrierungsintervall_fill{Nr} | Interval until the next non-accredited calibration in months; if not specified, “----” appears. | [Text] | {Nr}: Number (none, 1-10) | Balance and location | all | 29
Kalibrierungsintervall{Nr} | Interval until the next non-accredited calibration in months, with the unit “month(s)”. | [Text] | {Nr}: Number (none, 1-10) | Balance and location | all | 24
Kostenstelle{Nr} | Cost center of the balance or the calibration. | [Text] | {Nr}: Number (none, 1-5) | Balance and location | all | 13
MindestlastUOM{Bereich} | Unit of the minimum capacity of weighing range {Bereich}. | [Unit] | {Bereich}: Weighing range (1-4) | Balance and location | all | 15
MindestlastValue{Bereich} | Minimum capacity of weighing range {Bereich} without unit. | [Value] | {Bereich}: Weighing range (1-4) | Balance and location | all | 17
Mindestlast{Bereich} | Minimum capacity of weighing range {Bereich} with unit. | [Value] [Unit] | {Bereich}: Weighing range (1-4) | Balance and location | all | 12
Minlast_max | Minimum capacity of the largest weighing range with unit. | [Value] [Unit] |  | Balance and location | all | 11
Minlasten | Minimum capacities of all weighing ranges of the balance with unit, separated by “ / ”. | [Text] |  | Balance and location | all | 9
Modell_ohne_azg{Nr} | Model of the balance without indicator. | [Text] | {Nr}: Number (none, 1-10) | Balance and location | all | 17 | Yes
Modell_und_Zusatzinfo | Model of the balance, followed by additional information in brackets (e.g. verification suitability, service mode). | [Text] |  | Balance and location | all | 21
Modell{Nr} | Model of the balance; if an indicator is present, additionally its model, separated by “ / ”. | [Text] | {Nr}: Number (none, 1-10) | Balance and location | all | 8
Pruefmethode_Richtigkeit_Kurz{Nr} | Test method of the test for errors of indication in short form: stepwise or continuous. | [Text] | {Nr}: Number (none, 1-10) | Balance and location | all | 31
Pruefmethode_Richtigkeit{Nr} | Test method of the test for errors of indication (linearity) as text. | [Text] | {Nr}: Number (none, 1-10) | Balance and location | all | 26
Pruefmittelnummer_Kunde | Test equipment number of the balance at the customer's site. | [Text] |  | Balance and location | all | 23
Raum{Nr} | Room of the calibration location. | [Text] | {Nr}: Number (none, 1-5) | Balance and location | all | 5
Schutzart | Protection type of the balance. | [Text] |  | Balance and location | all | 9
Serien_Nr_AZ | Serial number of the indicator of the balance. | [Text] |  | Balance and location | all | 12 | Yes
Serien_Nr_WP | Serial number of the balance or weighing platform. | [Text] |  | Balance and location | all | 12
Seriennummer_ohne_azg{Nr} | Serial number of the balance without indicator. | [Text] | {Nr}: Number (none, 1-10) | Balance and location | all | 23 | Yes
Seriennummer{Nr} | Serial number of the balance; if an indicator is present, additionally its serial number, separated by “ / ”. | [Text] | {Nr}: Number (none, 1-10) | Balance and location | all | 14
Standort | Location of the calibration location. | [Text] |  | Balance and location | all | 8 | Yes
USP_datumn_kurz{Nr} | Due date of the next USP test in short format (YYYY-MM). | [Date] | {Nr}: Number (none, 1-10) | Balance and location | all | 17
USP_datumn{Nr} | Date on which the interval of the USP test expires (next test due). | [Date] | {Nr}: Number (none, 1-10) | Balance and location | all | 12
USP_datum{Nr} | Date of the last USP test. | [Date] | {Nr}: Number (none, 1-10) | Balance and location | all | 11
USP_fixdatum{Nr} | Latest date of the next USP test as day and month name. | [Date] | {Nr}: Number (none, 1-10) | Balance and location | all | 14
USP_fixmonat{Nr} | Month name of the latest date of the next USP test. | [Text] | {Nr}: Number (none, 1-10) | Balance and location | all | 14
USP_intervall{Nr} | Interval until the next USP test in months, with the unit “month(s)”. | [Text] | {Nr}: Number (none, 1-10) | Balance and location | all | 15
Vor_Gebrauch_Justiert{Nr} | Yes/No, whether the balance is adjusted before use; with the setting “Automatic” the bookmark remains empty. | Yes / No | {Nr}: Number (none, 1-10) | Balance and location | all | 23
Waagenbeschreibung | Description of the balance. | [Text] |  | Balance and location | all | 18
Waegebereich_eingeschraenkt{Bereich} | Whether weighing range {Bereich} is calibrated with restrictions: Yes, No or “not calibrated”. | [Text] | {Bereich}: Weighing range (1-4) | Balance and location | all | 28
Waegebereich{Bereich} | Number of weighing range {Bereich}. | [Value] | {Bereich}: Weighing range (1-4) | Balance and location | all | 13 | Yes
Waegetyp{Nr} | Type of the balance: single-range balance, multi-range balance or multi-interval balance. | [Text] | {Nr}: Number (none, 1-10) | Balance and location | all | 10
Wartungsdatumn_kurz{Nr} | Due date of the next maintenance in short format (YYYY-MM). | [Date] | {Nr}: Number (none, 1-10) | Balance and location | all | 21
Wartungsdatumn{Nr} | Date on which the maintenance interval expires (next maintenance due). | [Date] | {Nr}: Number (none, 1-10) | Balance and location | all | 16 | Yes
Wartungsdatum{Nr} | Date of the last maintenance. | [Date] | {Nr}: Number (none, 1-10) | Balance and location | all | 15
Wartungsfixdatum{Nr} | Latest date of the next maintenance as day and month name. | [Date] | {Nr}: Number (none, 1-10) | Balance and location | all | 18
Wartungsfixmonat{Nr} | Month name of the latest date of the next maintenance. | [Text] | {Nr}: Number (none, 1-10) | Balance and location | all | 18
Wartungsintervall{Nr} | Interval until the next maintenance in months, with the unit “month(s)”. | [Text] | {Nr}: Number (none, 1-10) | Balance and location | all | 19
Genauigkeitsklasse | Accuracy classes of the test weights used, in one line. | [Text] |  | Test equipment | all | 18
Genauigkeitsklasse_lang_liste | List of the error limit systems and accuracy classes of the test weights used, one entry per weight set. | [Text] |  | Test equipment | all | 29
Genauigkeitsklasse_liste | List of the accuracy classes of the test weights used, one entry per weight set. | [Text] |  | Test equipment | all | 24
Genauigkeitsklassen | Accuracy classes of the test weights used in the calibration. | [Text] |  | Test equipment | all | 19 | Yes
Pruefmittel | Serial numbers of the weight sets used, in one line. | [Text] |  | Test equipment | all | 11 | Yes
Pruefmittel_Ablaufdatum_liste | List of the expiry dates of the weight sets used, one entry per weight set. | [Text] |  | Test equipment | all | 29
Pruefmittel_Bezeichnung_liste | List of the designations of the weight sets used, one entry per weight set. | [Text] |  | Test equipment | all | 29
Pruefmittel_gueltig | Yes/No, whether the weight sets used are valid (not expired). | Yes / No |  | Test equipment | all | 19
Pruefmittel_Hersteller_liste | List of the manufacturers of the weight sets used, one entry per weight set. | [Text] |  | Test equipment | all | 28
Pruefmittel_Identnummer_liste | List of the identification numbers of the weight sets used, one entry per weight set. | [Text] |  | Test equipment | all | 29
Pruefmittel_Kalibrierdatum_liste | List of the calibration dates of the weight sets used, one entry per weight set. | [Text] |  | Test equipment | all | 32
Pruefmittel_Kalibrierschein_liste | List of the calibration certificate numbers of the weight sets used, one entry per weight set. | [Text] |  | Test equipment | all | 33
Pruefmittel_lang | Serial number of the weight set together with the calibration certificate number of the weight set. | [Text] |  | Test equipment | all | 16
Pruefmittel_liste | List of the serial numbers of the weight sets used, one entry per weight set. | [Text] |  | Test equipment | all | 17
Beobachtete_Toleranz{Nr} | Type of the monitored tolerance (customer specification, manufacturer specification or MPE on verification) as text. | [Text] | {Nr}: Number (none, 1-20) | Calibration and environment | all | 22
Innerhalb_Toleranz | Yes/No, whether the permissible tolerance is met in the calibration. | Yes / No |  | Calibration and environment | all | 18
Innerhalb_Toleranz_mJ | Yes/No, whether the permissible tolerance is met in the calibration with adjustment. | Yes / No |  | Calibration and environment | all | 21
Innerhalb_Toleranz_oJ | Yes/No, whether the permissible tolerance is met in the calibration without adjustment. | Yes / No |  | Calibration and environment | all | 21
Interne_Gewichtsschaltung | Yes/No, whether an internal weight switching (internal adjustment) is present. | Yes / No |  | Calibration and environment | all | 25
Justage_mJ{Nr} | Adjustment method of the balance for the calibration with adjustment. | [Text] | {Nr}: Number (none, 1-4) | Calibration and environment | all | 11
Justage_oJ{Nr} | Adjustment method of the balance for the calibration without adjustment. | [Text] | {Nr}: Number (none, 1-4) | Calibration and environment | all | 11
Justage{Nr} | Adjustment method of the balance for the calibration. | [Text] | {Nr}: Number (none, 1-4) | Calibration and environment | all | 8
Luftbewegung | Measurement condition air drafts for the calibration. | [Text] |  | Calibration and environment | all | 12
Luftbewegung_mJ | Measurement condition air drafts for the calibration with adjustment. | [Text] |  | Calibration and environment | all | 15
Luftbewegung_oJ | Measurement condition air drafts for the calibration without adjustment. | [Text] |  | Calibration and environment | all | 15
Luftfeuchtigkeit | Relative humidity in percent; only if the humidity was recorded. | [Value] % |  | Calibration and environment | all | 16
MaxAbw_Innerhalb_Toleranz | Yes/No, whether the permissible tolerance is met in the overall assessment based on the maximum deviation. | Yes / No |  | Calibration and environment | all | 25
MaxAbw_Innerhalb_Toleranz_mJ | Yes/No, whether the tolerance is met in the overall assessment based on the maximum deviation for the calibration with adjustment. | Yes / No |  | Calibration and environment | all | 28
MaxAbw_Innerhalb_Toleranz_oJ | Yes/No, whether the tolerance is met in the overall assessment based on the maximum deviation for the calibration without adjustment. | Yes / No |  | Calibration and environment | all | 28
Messbedingung_mJ{Nr} | Measurement conditions of the calibration with adjustment: air drafts, vibrations and contamination, one below the other in three lines. | [Text] | {Nr}: Number (none, 1-10) | Calibration and environment | all | 18
Messbedingung_oJ{Nr} | Measurement conditions of the calibration without adjustment: air drafts, vibrations and contamination, one below the other in three lines. | [Text] | {Nr}: Number (none, 1-10) | Calibration and environment | all | 18
Messbedingung{Nr} | Measurement conditions of the calibration: air drafts, vibrations and contamination, one below the other in three lines. | [Text] | {Nr}: Number (none, 1-10) | Calibration and environment | all | 15 | Yes
Pruefmittel_Thermometer | Test equipment number of the thermometer for measuring the ambient temperature. | [Text] |  | Calibration and environment | all | 23 | Yes
Pruefmittel_Thermometer_Gewicht | Designation (otherwise number) of the test equipment for measuring the weight temperature. | [Text] |  | Calibration and environment | all | 31
Pruefmittel_Thermometer_Seriennummer | Serial number of the thermometer for the ambient temperature (serial number of the temperature sensor, otherwise of the climate measuring device). | [Text] |  | Calibration and environment | all | 36
Temperatur_Differenz | Measured temperature difference between the test weights and the ambient air at the start of the calibration in kelvin (K); empty if one of the two temperatures was not recorded. | [Value] [Unit] |  | Calibration and environment | all | 20
Temperatur_Differenz_Berechnung | Temperature difference in kelvin (K) used to calculate the convection: temperature of the test weights against the mean ambient temperature at start and end, at least the minimum temperature difference of the calibration. | [Value] [Unit] |  | Calibration and environment | all | 31
Temperatur_Differenz_Berechnung_mJ | Temperature difference in kelvin (K) used to calculate the convection of the calibration with adjustment: temperature of the test weights against the mean ambient temperature at start and end, at least the minimum temperature difference of the calibration. | [Value] [Unit] |  | Calibration and environment | all | 34
Temperatur_Differenz_Berechnung_oJ | Temperature difference in kelvin (K) used to calculate the convection of the calibration without adjustment: temperature of the test weights against the mean ambient temperature at start and end, at least the minimum temperature difference of the calibration. | [Value] [Unit] |  | Calibration and environment | all | 34
Temperatur_Differenz_mJ | Measured temperature difference between the test weights and the ambient air at the start of the calibration with adjustment in kelvin (K); empty if one of the two temperatures was not recorded. | [Value] [Unit] |  | Calibration and environment | all | 23
Temperatur_Differenz_oJ | Measured temperature difference between the test weights and the ambient air at the start of the calibration without adjustment in kelvin (K); empty if one of the two temperatures was not recorded. | [Value] [Unit] |  | Calibration and environment | all | 23
Temperatur_Gewicht | Temperature of the test weights with temperature unit. | [Value] [Unit] |  | Calibration and environment | all | 18
Temperatur_Kalibrierung_ende | Ambient temperature at the end of the calibration with temperature unit. | [Value] [Unit] |  | Calibration and environment | all | 28
Temperatur_Kalibrierung_ende_mJ | Ambient temperature at the end of the calibration with adjustment, with temperature unit. | [Value] [Unit] |  | Calibration and environment | all | 31
Temperatur_Kalibrierung_ende_oJ | Ambient temperature at the end of the calibration without adjustment, with temperature unit. | [Value] [Unit] |  | Calibration and environment | all | 31
Temperatur_Kalibrierung_start | Ambient temperature at the start of the calibration with temperature unit. | [Value] [Unit] |  | Calibration and environment | all | 29 | Yes
Temperatur_Kalibrierung_start_mJ | Ambient temperature at the start of the calibration with adjustment, with temperature unit. | [Value] [Unit] |  | Calibration and environment | all | 32
Temperatur_Kalibrierung_start_oJ | Ambient temperature at the start of the calibration without adjustment, with temperature unit. | [Value] [Unit] |  | Calibration and environment | all | 32
Unruhe | Measurement condition vibrations for the calibration. | [Text] |  | Calibration and environment | all | 6
Unruhe_mJ | Measurement condition vibrations for the calibration with adjustment. | [Text] |  | Calibration and environment | all | 9
Unruhe_oJ | Measurement condition vibrations for the calibration without adjustment. | [Text] |  | Calibration and environment | all | 9
Verschmutzung | Measurement condition contamination for the calibration. | [Text] |  | Calibration and environment | all | 13
Verschmutzung_mJ | Measurement condition contamination for the calibration with adjustment. | [Text] |  | Calibration and environment | all | 16
Verschmutzung_oJ | Measurement condition contamination for the calibration without adjustment. | [Text] |  | Calibration and environment | all | 16
Innerhalb_Toleranz_Wiederholbarkeit{Bereich} | Yes/No, whether the permissible specification of the repeatability test in weighing range {Bereich} is met. | Yes / No | {Bereich}: Weighing range (1-4) | Repeatability | all | 36
Standardabweichung_mJ{Bereich} | Standard deviation of the repeatability test in weighing range {Bereich} with unit, after adjustment (calibration with adjustment). | [Value] [Unit] | {Bereich}: Weighing range (1-4) | Repeatability | all | 22
Standardabweichung_oJ{Bereich} | Standard deviation of the repeatability test in weighing range {Bereich} with unit, before adjustment (calibration without adjustment). | [Value] [Unit] | {Bereich}: Weighing range (1-4) | Repeatability | all | 22
Standardabweichung{Bereich} | Standard deviation of the repeatability test in weighing range {Bereich} with unit. | [Value] [Unit] | {Bereich}: Weighing range (1-4) | Repeatability | all | 19
Summe_Waegewerte_Wiederholbarkeit_mJ{Bereich}_{Messung} | Sum of the conventional mass values of the weights used for measurement {Messung} of the repeatability test in weighing range {Bereich}, after adjustment (calibration with adjustment). | [Value] | {Bereich}: Weighing range (1-4) {Messung}: Measurement (1 ... n) | Repeatability | all | 40
Summe_Waegewerte_Wiederholbarkeit_oJ{Bereich}_{Messung} | Sum of the conventional mass values of the weights used for measurement {Messung} of the repeatability test in weighing range {Bereich}, before adjustment (calibration without adjustment). | [Value] | {Bereich}: Weighing range (1-4) {Messung}: Measurement (1 ... n) | Repeatability | all | 40
Summe_Waegewerte_Wiederholbarkeit{Bereich}_{Messung} | Sum of the conventional mass values of the weights used for measurement {Messung} of the repeatability test in weighing range {Bereich}. | [Value] | {Bereich}: Weighing range (1-4) {Messung}: Measurement (1 ... n) | Repeatability | all | 37
Wiederholbarkeit2_Abweichung_mJ{Bereich}_{Messung} | Deviation (without measurement uncertainty) of measurement {Messung} of the second repeatability test in weighing range {Bereich} with unit, after adjustment (calibration with adjustment). | [Value] [Unit] | {Bereich}: Weighing range (1-4) {Messung}: Measurement (1 ... n) | Repeatability | all | 35
Wiederholbarkeit2_Abweichung_oJ{Bereich}_{Messung} | Deviation (without measurement uncertainty) of measurement {Messung} of the second repeatability test in weighing range {Bereich} with unit, before adjustment (calibration without adjustment). | [Value] [Unit] | {Bereich}: Weighing range (1-4) {Messung}: Measurement (1 ... n) | Repeatability | all | 35
Wiederholbarkeit2_Abweichung{Bereich}_{Messung} | Deviation (without measurement uncertainty) of measurement {Messung} of the second repeatability test in weighing range {Bereich} with unit. | [Value] [Unit] | {Bereich}: Weighing range (1-4) {Messung}: Measurement (1 ... n) | Repeatability | all | 32
Wiederholbarkeit_Abweichung_mJ{Bereich}_{Messung} | Deviation (without measurement uncertainty) of measurement {Messung} of the repeatability test in weighing range {Bereich} with unit, after adjustment (calibration with adjustment). | [Value] [Unit] | {Bereich}: Weighing range (1-4) {Messung}: Measurement (1 ... n) | Repeatability | all | 34
Wiederholbarkeit_Abweichung_oJ{Bereich}_{Messung} | Deviation (without measurement uncertainty) of measurement {Messung} of the repeatability test in weighing range {Bereich} with unit, before adjustment (calibration without adjustment). | [Value] [Unit] | {Bereich}: Weighing range (1-4) {Messung}: Measurement (1 ... n) | Repeatability | all | 34
Wiederholbarkeit_Abweichung{Bereich}_{Messung} | Deviation (without measurement uncertainty) of measurement {Messung} of the repeatability test in weighing range {Bereich} with unit. | [Value] [Unit] | {Bereich}: Weighing range (1-4) {Messung}: Measurement (1 ... n) | Repeatability | all | 31
Wiederholbarkeit_Differenz_mJ{Bereich}_{Messung} | Absolute value of the deviation (without measurement uncertainty) of measurement {Messung} of the repeatability test in weighing range {Bereich} with unit, after adjustment (calibration with adjustment). | [Value] [Unit] | {Bereich}: Weighing range (1-4) {Messung}: Measurement (1 ... n) | Repeatability | all | 33
Wiederholbarkeit_Differenz_oJ{Bereich}_{Messung} | Absolute value of the deviation (without measurement uncertainty) of measurement {Messung} of the repeatability test in weighing range {Bereich} with unit, before adjustment (calibration without adjustment). | [Value] [Unit] | {Bereich}: Weighing range (1-4) {Messung}: Measurement (1 ... n) | Repeatability | all | 33
Wiederholbarkeit_Differenz{Bereich}_{Messung} | Absolute value of the deviation (without measurement uncertainty) of measurement {Messung} of the repeatability test in weighing range {Bereich} with unit. | [Value] [Unit] | {Bereich}: Weighing range (1-4) {Messung}: Measurement (1 ... n) | Repeatability | all | 30
Wiederholbarkeit_Max_Abweichung_mJ{Bereich} | Largest difference between the measured values (maximum minus minimum value) of the repeatability test in weighing range {Bereich} with unit, after adjustment (calibration with adjustment). | [Value] [Unit] | {Bereich}: Weighing range (1-4) | Repeatability | all | 35
Wiederholbarkeit_Max_Abweichung_oJ{Bereich} | Largest difference between the measured values (maximum minus minimum value) of the repeatability test in weighing range {Bereich} with unit, before adjustment (calibration without adjustment). | [Value] [Unit] | {Bereich}: Weighing range (1-4) | Repeatability | all | 35
Wiederholbarkeit_Max_Abweichung{Bereich} | Largest difference between the measured values (maximum minus minimum value) of the repeatability test in weighing range {Bereich} with unit. | [Value] [Unit] | {Bereich}: Weighing range (1-4) | Repeatability | all | 32
Wiederholbarkeit_Messung_mJ{Bereich}_{Messung} | Measured value of measurement {Messung} of the repeatability test in weighing range {Bereich} with unit; with two repeatability tests, both values in two columns, after adjustment (calibration with adjustment). | [Value] [Unit] | {Bereich}: Weighing range (1-4) {Messung}: Measurement (1 ... n) | Repeatability | all | 31
Wiederholbarkeit_Messung_oeh_mJ{Bereich}_{Messung} | Measured value of measurement {Messung} of the repeatability test in weighing range {Bereich} without unit, after adjustment (calibration with adjustment). | [Value] | {Bereich}: Weighing range (1-4) {Messung}: Measurement (1 ... n) | Repeatability | all | 35
Wiederholbarkeit_Messung_oeh_oJ{Bereich}_{Messung} | Measured value of measurement {Messung} of the repeatability test in weighing range {Bereich} without unit, before adjustment (calibration without adjustment). | [Value] | {Bereich}: Weighing range (1-4) {Messung}: Measurement (1 ... n) | Repeatability | all | 35
Wiederholbarkeit_Messung_oeh{Bereich}_{Messung} | Measured value of measurement {Messung} of the repeatability test in weighing range {Bereich} without unit. | [Value] | {Bereich}: Weighing range (1-4) {Messung}: Measurement (1 ... n) | Repeatability | all | 32
Wiederholbarkeit_Messung_oJ{Bereich}_{Messung} | Measured value of measurement {Messung} of the repeatability test in weighing range {Bereich} with unit; with two repeatability tests, both values in two columns, before adjustment (calibration without adjustment). | [Value] [Unit] | {Bereich}: Weighing range (1-4) {Messung}: Measurement (1 ... n) | Repeatability | all | 31
Wiederholbarkeit_Messung{Bereich}_{Messung} | Measured value of measurement {Messung} of the repeatability test in weighing range {Bereich} with unit; with two repeatability tests, both values in two columns. | [Value] [Unit] | {Bereich}: Weighing range (1-4) {Messung}: Measurement (1 ... n) | Repeatability | all | 28
Wiederholbarkeit_Mittelwert_mJ{Bereich} | Mean value of the measurements of the repeatability test in weighing range {Bereich} with unit, after adjustment (calibration with adjustment). | [Value] [Unit] | {Bereich}: Weighing range (1-4) | Repeatability | all | 31
Wiederholbarkeit_Mittelwert_oJ{Bereich} | Mean value of the measurements of the repeatability test in weighing range {Bereich} with unit, before adjustment (calibration without adjustment). | [Value] [Unit] | {Bereich}: Weighing range (1-4) | Repeatability | all | 31
Wiederholbarkeit_Mittelwert{Bereich} | Mean value of the measurements of the repeatability test in weighing range {Bereich} with unit. | [Value] [Unit] | {Bereich}: Weighing range (1-4) | Repeatability | all | 28
Wiederholbarkeit_Nennwert_eh_mJ{Bereich} | Unit of the nominal value of the repeatability test in weighing range {Bereich}, after adjustment (calibration with adjustment). | [Unit] | {Bereich}: Weighing range (1-4) | Repeatability | all | 32
Wiederholbarkeit_Nennwert_eh_oJ{Bereich} | Unit of the nominal value of the repeatability test in weighing range {Bereich}, before adjustment (calibration without adjustment). | [Unit] | {Bereich}: Weighing range (1-4) | Repeatability | all | 32
Wiederholbarkeit_Nennwert_eh{Bereich} | Unit of the nominal value of the repeatability test in weighing range {Bereich}. | [Unit] | {Bereich}: Weighing range (1-4) | Repeatability | all | 29
Wiederholbarkeit_Nennwert_mJ{Bereich} | Nominal value of the repeatability test in weighing range {Bereich} with unit: test load (nominal value) or, with tare load, tare load plus test load; with two repeatability tests, both in two columns, after adjustment (calibration with adjustment). | [Text] | {Bereich}: Weighing range (1-4) | Repeatability | all | 29
Wiederholbarkeit_Nennwert_mJ{Bereich}_{Messung} | Nominal value of measurement {Messung} of the repeatability test in weighing range {Bereich} with unit; with two repeatability tests, both values in two columns, after adjustment (calibration with adjustment). | [Value] [Unit] | {Bereich}: Weighing range (1-4) {Messung}: Measurement (1 ... n) | Repeatability | all | 32
Wiederholbarkeit_Nennwert_oeh_mJ{Bereich}_{Messung} | Nominal value of measurement {Messung} of the repeatability test in weighing range {Bereich} without unit, after adjustment (calibration with adjustment). | [Value] | {Bereich}: Weighing range (1-4) {Messung}: Measurement (1 ... n) | Repeatability | all | 36
Wiederholbarkeit_Nennwert_oeh_oJ{Bereich}_{Messung} | Nominal value of measurement {Messung} of the repeatability test in weighing range {Bereich} without unit, before adjustment (calibration without adjustment). | [Value] | {Bereich}: Weighing range (1-4) {Messung}: Measurement (1 ... n) | Repeatability | all | 36
Wiederholbarkeit_Nennwert_oeh{Bereich}_{Messung} | Nominal value of measurement {Messung} of the repeatability test in weighing range {Bereich} without unit. | [Value] | {Bereich}: Weighing range (1-4) {Messung}: Measurement (1 ... n) | Repeatability | all | 33
Wiederholbarkeit_Nennwert_oJ{Bereich} | Nominal value of the repeatability test in weighing range {Bereich} with unit: test load (nominal value) or, with tare load, tare load plus test load; with two repeatability tests, both in two columns, before adjustment (calibration without adjustment). | [Text] | {Bereich}: Weighing range (1-4) | Repeatability | all | 29
Wiederholbarkeit_Nennwert_oJ{Bereich}_{Messung} | Nominal value of measurement {Messung} of the repeatability test in weighing range {Bereich} with unit; with two repeatability tests, both values in two columns, before adjustment (calibration without adjustment). | [Value] [Unit] | {Bereich}: Weighing range (1-4) {Messung}: Measurement (1 ... n) | Repeatability | all | 32
Wiederholbarkeit_Nennwert{Bereich} | Nominal value of the repeatability test in weighing range {Bereich} with unit: test load (nominal value) or, with tare load, tare load plus test load; with two repeatability tests, both in two columns. | [Text] | {Bereich}: Weighing range (1-4) | Repeatability | all | 26
Wiederholbarkeit_Nennwert{Bereich}_{Messung} | Nominal value of measurement {Messung} of the repeatability test in weighing range {Bereich} with unit; with two repeatability tests, both values in two columns. | [Value] [Unit] | {Bereich}: Weighing range (1-4) {Messung}: Measurement (1 ... n) | Repeatability | all | 29
Aussermittig_Abweichung_mJ{Bereich}_{Punkt} | Deviation (without measurement uncertainty) at test point {Punkt} of the eccentricity test in weighing range {Bereich} with unit, after adjustment (calibration with adjustment). | [Value] [Unit] | {Bereich}: Weighing range (1-4) {Punkt}: Test point (1 ... n) | Eccentricity | all | 30
Aussermittig_Abweichung_oJ{Bereich}_{Punkt} | Deviation (without measurement uncertainty) at test point {Punkt} of the eccentricity test in weighing range {Bereich} with unit, before adjustment (calibration without adjustment). | [Value] [Unit] | {Bereich}: Weighing range (1-4) {Punkt}: Test point (1 ... n) | Eccentricity | all | 30
Aussermittig_Abweichung{Bereich}_{Punkt} | Deviation (without measurement uncertainty) at test point {Punkt} of the eccentricity test in weighing range {Bereich} with unit. | [Value] [Unit] | {Bereich}: Weighing range (1-4) {Punkt}: Test point (1 ... n) | Eccentricity | all | 27
Aussermittig_Differenz_mJ{Bereich}_{Punkt} | Absolute value of the deviation (without measurement uncertainty) at test point {Punkt} of the eccentricity test in weighing range {Bereich} with unit, after adjustment (calibration with adjustment). | [Value] [Unit] | {Bereich}: Weighing range (1-4) {Punkt}: Test point (1 ... n) | Eccentricity | all | 29
Aussermittig_Differenz_oJ{Bereich}_{Punkt} | Absolute value of the deviation (without measurement uncertainty) at test point {Punkt} of the eccentricity test in weighing range {Bereich} with unit, before adjustment (calibration without adjustment). | [Value] [Unit] | {Bereich}: Weighing range (1-4) {Punkt}: Test point (1 ... n) | Eccentricity | all | 29
Aussermittig_Differenz{Bereich}_{Punkt} | Absolute value of the deviation (without measurement uncertainty) at test point {Punkt} of the eccentricity test in weighing range {Bereich} with unit. | [Value] [Unit] | {Bereich}: Weighing range (1-4) {Punkt}: Test point (1 ... n) | Eccentricity | all | 26
Aussermittig_Messung_mJ{Bereich}_{Punkt} | Measured value at test point {Punkt} of the eccentricity test in weighing range {Bereich} with unit, after adjustment (calibration with adjustment). | [Value] [Unit] | {Bereich}: Weighing range (1-4) {Punkt}: Test point (1 ... n) | Eccentricity | all | 27
Aussermittig_Messung_oeh_mJ{Bereich}_{Punkt} | Measured value at test point {Punkt} of the eccentricity test in weighing range {Bereich} without unit, after adjustment (calibration with adjustment). | [Value] | {Bereich}: Weighing range (1-4) {Punkt}: Test point (1 ... n) | Eccentricity | all | 31
Aussermittig_Messung_oeh_oJ{Bereich}_{Punkt} | Measured value at test point {Punkt} of the eccentricity test in weighing range {Bereich} without unit, before adjustment (calibration without adjustment). | [Value] | {Bereich}: Weighing range (1-4) {Punkt}: Test point (1 ... n) | Eccentricity | all | 31
Aussermittig_Messung_oeh{Bereich}_{Punkt} | Measured value at test point {Punkt} of the eccentricity test in weighing range {Bereich} without unit. | [Value] | {Bereich}: Weighing range (1-4) {Punkt}: Test point (1 ... n) | Eccentricity | all | 28
Aussermittig_Messung_oJ{Bereich}_{Punkt} | Measured value at test point {Punkt} of the eccentricity test in weighing range {Bereich} with unit, before adjustment (calibration without adjustment). | [Value] [Unit] | {Bereich}: Weighing range (1-4) {Punkt}: Test point (1 ... n) | Eccentricity | all | 27
Aussermittig_Messung{Bereich}_{Punkt} | Measured value at test point {Punkt} of the eccentricity test in weighing range {Bereich} with unit. | [Value] [Unit] | {Bereich}: Weighing range (1-4) {Punkt}: Test point (1 ... n) | Eccentricity | all | 24
Aussermittig_Mittelwert_mJ{Bereich} | Mean value of the measured values of all test points of the eccentricity test in weighing range {Bereich} with unit, after adjustment (calibration with adjustment). | [Value] [Unit] | {Bereich}: Weighing range (1-4) | Eccentricity | all | 27
Aussermittig_Mittelwert_oJ{Bereich} | Mean value of the measured values of all test points of the eccentricity test in weighing range {Bereich} with unit, before adjustment (calibration without adjustment). | [Value] [Unit] | {Bereich}: Weighing range (1-4) | Eccentricity | all | 27
Aussermittig_Mittelwert{Bereich} | Mean value of the measured values of all test points of the eccentricity test in weighing range {Bereich} with unit. | [Value] [Unit] | {Bereich}: Weighing range (1-4) | Eccentricity | all | 24
Aussermittig_Nennwert_eh_mJ{Bereich} | Unit of the nominal value of the eccentricity test in weighing range {Bereich}, after adjustment (calibration with adjustment). | [Unit] | {Bereich}: Weighing range (1-4) | Eccentricity | all | 28
Aussermittig_Nennwert_eh_oJ{Bereich} | Unit of the nominal value of the eccentricity test in weighing range {Bereich}, before adjustment (calibration without adjustment). | [Unit] | {Bereich}: Weighing range (1-4) | Eccentricity | all | 28
Aussermittig_Nennwert_eh{Bereich} | Unit of the nominal value of the eccentricity test in weighing range {Bereich}. | [Unit] | {Bereich}: Weighing range (1-4) | Eccentricity | all | 25
Aussermittig_Nennwert_mJ{Bereich} | Test load (nominal value) of the eccentricity test in weighing range {Bereich} with unit, after adjustment (calibration with adjustment). | [Text] | {Bereich}: Weighing range (1-4) | Eccentricity | all | 25
Aussermittig_Nennwert_mJ{Bereich}_{Punkt} | Nominal value (test load) at test point {Punkt} of the eccentricity test in weighing range {Bereich} with unit, after adjustment (calibration with adjustment). | [Value] [Unit] | {Bereich}: Weighing range (1-4) {Punkt}: Test point (1 ... n) | Eccentricity | all | 28
Aussermittig_Nennwert_oeh_mJ{Bereich}_1 | Nominal value (test load) of the eccentricity test in weighing range {Bereich} without unit, after adjustment (calibration with adjustment). | [Value] | {Bereich}: Weighing range (1-4) | Eccentricity | all | 31
Aussermittig_Nennwert_oeh_oJ{Bereich}_1 | Nominal value (test load) of the eccentricity test in weighing range {Bereich} without unit, before adjustment (calibration without adjustment). | [Value] | {Bereich}: Weighing range (1-4) | Eccentricity | all | 31
Aussermittig_Nennwert_oeh{Bereich}_1 | Nominal value (test load) of the eccentricity test in weighing range {Bereich} without unit. | [Value] | {Bereich}: Weighing range (1-4) | Eccentricity | all | 28
Aussermittig_Nennwert_oJ{Bereich} | Test load (nominal value) of the eccentricity test in weighing range {Bereich} with unit, before adjustment (calibration without adjustment). | [Text] | {Bereich}: Weighing range (1-4) | Eccentricity | all | 25
Aussermittig_Nennwert_oJ{Bereich}_{Punkt} | Nominal value (test load) at test point {Punkt} of the eccentricity test in weighing range {Bereich} with unit, before adjustment (calibration without adjustment). | [Value] [Unit] | {Bereich}: Weighing range (1-4) {Punkt}: Test point (1 ... n) | Eccentricity | all | 28
Aussermittig_Nennwert{Bereich} | Test load (nominal value) of the eccentricity test in weighing range {Bereich} with unit. | [Text] | {Bereich}: Weighing range (1-4) | Eccentricity | all | 22
Aussermittig_Nennwert{Bereich}_{Punkt} | Nominal value (test load) at test point {Punkt} of the eccentricity test in weighing range {Bereich} with unit. | [Value] [Unit] | {Bereich}: Weighing range (1-4) {Punkt}: Test point (1 ... n) | Eccentricity | all | 25
Aussermittig_Position_mJ{Bereich}_1 | Load position of test point 1 of the eccentricity test in weighing range {Bereich} (“Center”), after adjustment (calibration with adjustment). | [Position] | {Bereich}: Weighing range (1-4) | Eccentricity | all | 27
Aussermittig_Position_mJ{Bereich}_2 | Load position of test point 2 of the eccentricity test in weighing range {Bereich} (“Front left”), after adjustment (calibration with adjustment). | [Position] | {Bereich}: Weighing range (1-4) | Eccentricity | all | 27
Aussermittig_Position_mJ{Bereich}_3 | Load position of test point 3 of the eccentricity test in weighing range {Bereich} (“Rear left”), after adjustment (calibration with adjustment). | [Position] | {Bereich}: Weighing range (1-4) | Eccentricity | all | 27
Aussermittig_Position_mJ{Bereich}_4 | Load position of test point 4 of the eccentricity test in weighing range {Bereich} (“Rear”), after adjustment (calibration with adjustment). | [Position] | {Bereich}: Weighing range (1-4) | Eccentricity | all | 27
Aussermittig_Position_mJ{Bereich}_5 | Load position of test point 5 of the eccentricity test in weighing range {Bereich} (“Front”), after adjustment (calibration with adjustment). | [Position] | {Bereich}: Weighing range (1-4) | Eccentricity | all | 27
Aussermittig_Position_mJ{Bereich}_6 | Load position of test point 6 of the eccentricity test in weighing range {Bereich} (“Front right”), after adjustment (calibration with adjustment). | [Position] | {Bereich}: Weighing range (1-4) | Eccentricity | all | 27
Aussermittig_Position_mJ{Bereich}_7 | Load position of test point 7 of the eccentricity test in weighing range {Bereich} (“Rear right”), after adjustment (calibration with adjustment). | [Position] | {Bereich}: Weighing range (1-4) | Eccentricity | all | 27
Aussermittig_Position_mJ{Bereich}_{Punkt} | Load position of test point {Punkt} of the eccentricity test in weighing range {Bereich}, e.g. “Front left”, after adjustment (calibration with adjustment). | [Position] | {Bereich}: Weighing range (1-4) {Punkt}: Test point (1 ... n) | Eccentricity | all | 28
Aussermittig_Position_oJ{Bereich}_1 | Load position of test point 1 of the eccentricity test in weighing range {Bereich} (“Center”), before adjustment (calibration without adjustment). | [Position] | {Bereich}: Weighing range (1-4) | Eccentricity | all | 27
Aussermittig_Position_oJ{Bereich}_2 | Load position of test point 2 of the eccentricity test in weighing range {Bereich} (“Front left”), before adjustment (calibration without adjustment). | [Position] | {Bereich}: Weighing range (1-4) | Eccentricity | all | 27
Aussermittig_Position_oJ{Bereich}_3 | Load position of test point 3 of the eccentricity test in weighing range {Bereich} (“Rear left”), before adjustment (calibration without adjustment). | [Position] | {Bereich}: Weighing range (1-4) | Eccentricity | all | 27
Aussermittig_Position_oJ{Bereich}_4 | Load position of test point 4 of the eccentricity test in weighing range {Bereich} (“Rear”), before adjustment (calibration without adjustment). | [Position] | {Bereich}: Weighing range (1-4) | Eccentricity | all | 27
Aussermittig_Position_oJ{Bereich}_5 | Load position of test point 5 of the eccentricity test in weighing range {Bereich} (“Front”), before adjustment (calibration without adjustment). | [Position] | {Bereich}: Weighing range (1-4) | Eccentricity | all | 27
Aussermittig_Position_oJ{Bereich}_6 | Load position of test point 6 of the eccentricity test in weighing range {Bereich} (“Front right”), before adjustment (calibration without adjustment). | [Position] | {Bereich}: Weighing range (1-4) | Eccentricity | all | 27
Aussermittig_Position_oJ{Bereich}_7 | Load position of test point 7 of the eccentricity test in weighing range {Bereich} (“Rear right”), before adjustment (calibration without adjustment). | [Position] | {Bereich}: Weighing range (1-4) | Eccentricity | all | 27
Aussermittig_Position_oJ{Bereich}_{Punkt} | Load position of test point {Punkt} of the eccentricity test in weighing range {Bereich}, e.g. “Front left”, before adjustment (calibration without adjustment). | [Position] | {Bereich}: Weighing range (1-4) {Punkt}: Test point (1 ... n) | Eccentricity | all | 28
Aussermittig_Position{Bereich}_1 | Load position of test point 1 of the eccentricity test in weighing range {Bereich} (“Center”). | [Position] | {Bereich}: Weighing range (1-4) | Eccentricity | all | 24
Aussermittig_Position{Bereich}_2 | Load position of test point 2 of the eccentricity test in weighing range {Bereich} (“Front left”). | [Position] | {Bereich}: Weighing range (1-4) | Eccentricity | all | 24
Aussermittig_Position{Bereich}_3 | Load position of test point 3 of the eccentricity test in weighing range {Bereich} (“Rear left”). | [Position] | {Bereich}: Weighing range (1-4) | Eccentricity | all | 24
Aussermittig_Position{Bereich}_4 | Load position of test point 4 of the eccentricity test in weighing range {Bereich} (“Rear”). | [Position] | {Bereich}: Weighing range (1-4) | Eccentricity | all | 24
Aussermittig_Position{Bereich}_5 | Load position of test point 5 of the eccentricity test in weighing range {Bereich} (“Front”). | [Position] | {Bereich}: Weighing range (1-4) | Eccentricity | all | 24
Aussermittig_Position{Bereich}_6 | Load position of test point 6 of the eccentricity test in weighing range {Bereich} (“Front right”). | [Position] | {Bereich}: Weighing range (1-4) | Eccentricity | all | 24
Aussermittig_Position{Bereich}_7 | Load position of test point 7 of the eccentricity test in weighing range {Bereich} (“Rear right”). | [Position] | {Bereich}: Weighing range (1-4) | Eccentricity | all | 24
Aussermittig_Position{Bereich}_{Punkt} | Load position of test point {Punkt} of the eccentricity test in weighing range {Bereich}, e.g. “Front left”. | [Position] | {Bereich}: Weighing range (1-4) {Punkt}: Test point (1 ... n) | Eccentricity | all | 25
Innerhalb_Toleranz_Aussermittig{Bereich} | Yes/No, whether all test points of the eccentricity test in weighing range {Bereich} are within the permissible specification. | Yes / No | {Bereich}: Weighing range (1-4) | Eccentricity | all | 32
MaximaleAbweichung_mJ{Bereich} | Largest deviation of the test points of the eccentricity test in weighing range {Bereich} with unit, after adjustment (calibration with adjustment). | [Value] [Unit] | {Bereich}: Weighing range (1-4) | Eccentricity | all | 22
MaximaleAbweichung_oJ{Bereich} | Largest deviation of the test points of the eccentricity test in weighing range {Bereich} with unit, before adjustment (calibration without adjustment). | [Value] [Unit] | {Bereich}: Weighing range (1-4) | Eccentricity | all | 22
MaximaleAbweichung{Bereich} | Largest deviation of the test points of the eccentricity test in weighing range {Bereich} with unit. | [Value] [Unit] | {Bereich}: Weighing range (1-4) | Eccentricity | all | 19
Summe_Waegewerte_Aussermittig_mJ{Bereich}_{Punkt} | Sum of the conventional mass values of the weights used for test point {Punkt} of the eccentricity test in weighing range {Bereich}, after adjustment (calibration with adjustment). | [Value] | {Bereich}: Weighing range (1-4) {Punkt}: Test point (1 ... n) | Eccentricity | all | 36
Summe_Waegewerte_Aussermittig_oJ{Bereich}_{Punkt} | Sum of the conventional mass values of the weights used for test point {Punkt} of the eccentricity test in weighing range {Bereich}, before adjustment (calibration without adjustment). | [Value] | {Bereich}: Weighing range (1-4) {Punkt}: Test point (1 ... n) | Eccentricity | all | 36
Summe_Waegewerte_Aussermittig{Bereich}_{Punkt} | Sum of the conventional mass values of the weights used for test point {Punkt} of the eccentricity test in weighing range {Bereich}. | [Value] | {Bereich}: Weighing range (1-4) {Punkt}: Test point (1 ... n) | Eccentricity | all | 33
Abweichung_mJ_oeh{Bereich}_{Punkt} | Deviation at test point {Punkt} of the test for errors of indication in weighing range {Bereich} without unit, after adjustment (calibration with adjustment). | [Value] | {Bereich}: Weighing range (1-4) {Punkt}: Test point (1 ... n) | Errors of indication | all | 21
Abweichung_mJ_oeh{Bereich}_{Punkt}_d | Deviation at test point {Punkt} of the test for errors of indication in weighing range {Bereich} without unit, rounded to the scale interval d, after adjustment (calibration with adjustment). | [Value] | {Bereich}: Weighing range (1-4) {Punkt}: Test point (1 ... n) | Errors of indication | all | 23
Abweichung_mJ{Bereich}_{Punkt} | Deviation at test point {Punkt} of the test for errors of indication in weighing range {Bereich} with unit, after adjustment (calibration with adjustment). | [Value] [Unit] | {Bereich}: Weighing range (1-4) {Punkt}: Test point (1 ... n) | Errors of indication | all | 17
Abweichung_mJ{Bereich}_{Punkt}_d | Deviation at test point {Punkt} of the test for errors of indication in weighing range {Bereich} with unit, rounded to the scale interval d, after adjustment (calibration with adjustment). | [Value] [Unit] | {Bereich}: Weighing range (1-4) {Punkt}: Test point (1 ... n) | Errors of indication | all | 19
Abweichung_oeh{Bereich}_{Punkt} | Deviation at test point {Punkt} of the test for errors of indication in weighing range {Bereich} without unit. | [Value] | {Bereich}: Weighing range (1-4) {Punkt}: Test point (1 ... n) | Errors of indication | all | 18
Abweichung_oeh{Bereich}_{Punkt}_d | Deviation at test point {Punkt} of the test for errors of indication in weighing range {Bereich} without unit, rounded to the scale interval d. | [Value] | {Bereich}: Weighing range (1-4) {Punkt}: Test point (1 ... n) | Errors of indication | all | 20
Abweichung_oJ_oeh{Bereich}_{Punkt} | Deviation at test point {Punkt} of the test for errors of indication in weighing range {Bereich} without unit, before adjustment (calibration without adjustment). | [Value] | {Bereich}: Weighing range (1-4) {Punkt}: Test point (1 ... n) | Errors of indication | all | 21
Abweichung_oJ_oeh{Bereich}_{Punkt}_d | Deviation at test point {Punkt} of the test for errors of indication in weighing range {Bereich} without unit, rounded to the scale interval d, before adjustment (calibration without adjustment). | [Value] | {Bereich}: Weighing range (1-4) {Punkt}: Test point (1 ... n) | Errors of indication | all | 23
Abweichung_oJ{Bereich}_{Punkt} | Deviation at test point {Punkt} of the test for errors of indication in weighing range {Bereich} with unit, before adjustment (calibration without adjustment). | [Value] [Unit] | {Bereich}: Weighing range (1-4) {Punkt}: Test point (1 ... n) | Errors of indication | all | 17
Abweichung_oJ{Bereich}_{Punkt}_d | Deviation at test point {Punkt} of the test for errors of indication in weighing range {Bereich} with unit, rounded to the scale interval d, before adjustment (calibration without adjustment). | [Value] [Unit] | {Bereich}: Weighing range (1-4) {Punkt}: Test point (1 ... n) | Errors of indication | all | 19
Abweichung{Bereich}_{Punkt} | Deviation at test point {Punkt} of the test for errors of indication in weighing range {Bereich} with unit. | [Value] [Unit] | {Bereich}: Weighing range (1-4) {Punkt}: Test point (1 ... n) | Errors of indication | all | 14
Abweichung{Bereich}_{Punkt}_d | Deviation at test point {Punkt} of the test for errors of indication in weighing range {Bereich} with unit, rounded to the scale interval d. | [Value] [Unit] | {Bereich}: Weighing range (1-4) {Punkt}: Test point (1 ... n) | Errors of indication | all | 16
Anzeige_mJ{Bereich}_{Punkt} | Measured value (indication of the balance) at test point {Punkt} of the test for errors of indication in weighing range {Bereich} with unit, after adjustment (calibration with adjustment). | [Value] [Unit] | {Bereich}: Weighing range (1-4) {Punkt}: Test point (1 ... n) | Errors of indication | all | 14
Anzeige_oJ{Bereich}_{Punkt} | Measured value (indication of the balance) at test point {Punkt} of the test for errors of indication in weighing range {Bereich} with unit, before adjustment (calibration without adjustment). | [Value] [Unit] | {Bereich}: Weighing range (1-4) {Punkt}: Test point (1 ... n) | Errors of indication | all | 14
Anzeige{Bereich}_{Punkt} | Measured value (indication of the balance) at test point {Punkt} of the test for errors of indication in weighing range {Bereich} with unit. | [Value] [Unit] | {Bereich}: Weighing range (1-4) {Punkt}: Test point (1 ... n) | Errors of indication | all | 11
Erweiterungsfaktor_mJ{Bereich}_{Punkt} | Coverage factor k of the measurement uncertainty at test point {Punkt} of the test for errors of indication in weighing range {Bereich}, after adjustment (calibration with adjustment). | [Value] | {Bereich}: Weighing range (1-4) {Punkt}: Test point (1 ... n) | Errors of indication | all | 25
Erweiterungsfaktor_oJ{Bereich}_{Punkt} | Coverage factor k of the measurement uncertainty at test point {Punkt} of the test for errors of indication in weighing range {Bereich}, before adjustment (calibration without adjustment). | [Value] | {Bereich}: Weighing range (1-4) {Punkt}: Test point (1 ... n) | Errors of indication | all | 25
Erweiterungsfaktor{Bereich}_{Punkt} | Coverage factor k of the measurement uncertainty at test point {Punkt} of the test for errors of indication in weighing range {Bereich}. | [Value] | {Bereich}: Weighing range (1-4) {Punkt}: Test point (1 ... n) | Errors of indication | all | 22
Innerhalb_Toleranz_Richtigkeit{Bereich} | Yes/No, whether all test points of the test for errors of indication in weighing range {Bereich} are within the permissible specification. | Yes / No | {Bereich}: Weighing range (1-4) | Errors of indication | all | 31
Messunsicherheit_mJ_oeh{Bereich}_{Punkt} | Measurement uncertainty at test point {Punkt} of the test for errors of indication in weighing range {Bereich} without unit, after adjustment (calibration with adjustment). | [Value] | {Bereich}: Weighing range (1-4) {Punkt}: Test point (1 ... n) | Errors of indication | all | 27
Messunsicherheit_mJ_oeh{Bereich}_{Punkt}_d | Measurement uncertainty at test point {Punkt} of the test for errors of indication in weighing range {Bereich} without unit, rounded to the scale interval d, after adjustment (calibration with adjustment). | [Value] | {Bereich}: Weighing range (1-4) {Punkt}: Test point (1 ... n) | Errors of indication | all | 29
Messunsicherheit_mJ{Bereich}_{Punkt} | Measurement uncertainty at test point {Punkt} of the test for errors of indication in weighing range {Bereich} with unit, after adjustment (calibration with adjustment). | [Value] [Unit] | {Bereich}: Weighing range (1-4) {Punkt}: Test point (1 ... n) | Errors of indication | all | 23
Messunsicherheit_mJ{Bereich}_{Punkt}_d | Measurement uncertainty at test point {Punkt} of the test for errors of indication in weighing range {Bereich} with unit, rounded to the scale interval d, after adjustment (calibration with adjustment). | [Value] [Unit] | {Bereich}: Weighing range (1-4) {Punkt}: Test point (1 ... n) | Errors of indication | all | 25
Messunsicherheit_oeh{Bereich}_{Punkt} | Measurement uncertainty at test point {Punkt} of the test for errors of indication in weighing range {Bereich} without unit. | [Value] | {Bereich}: Weighing range (1-4) {Punkt}: Test point (1 ... n) | Errors of indication | all | 24
Messunsicherheit_oeh{Bereich}_{Punkt}_d | Measurement uncertainty at test point {Punkt} of the test for errors of indication in weighing range {Bereich} without unit, rounded to the scale interval d. | [Value] | {Bereich}: Weighing range (1-4) {Punkt}: Test point (1 ... n) | Errors of indication | all | 26
Messunsicherheit_oJ_oeh{Bereich}_{Punkt} | Measurement uncertainty at test point {Punkt} of the test for errors of indication in weighing range {Bereich} without unit, before adjustment (calibration without adjustment). | [Value] | {Bereich}: Weighing range (1-4) {Punkt}: Test point (1 ... n) | Errors of indication | all | 27
Messunsicherheit_oJ_oeh{Bereich}_{Punkt}_d | Measurement uncertainty at test point {Punkt} of the test for errors of indication in weighing range {Bereich} without unit, rounded to the scale interval d, before adjustment (calibration without adjustment). | [Value] | {Bereich}: Weighing range (1-4) {Punkt}: Test point (1 ... n) | Errors of indication | all | 29
Messunsicherheit_oJ{Bereich}_{Punkt} | Measurement uncertainty at test point {Punkt} of the test for errors of indication in weighing range {Bereich} with unit, before adjustment (calibration without adjustment). | [Value] [Unit] | {Bereich}: Weighing range (1-4) {Punkt}: Test point (1 ... n) | Errors of indication | all | 23
Messunsicherheit_oJ{Bereich}_{Punkt}_d | Measurement uncertainty at test point {Punkt} of the test for errors of indication in weighing range {Bereich} with unit, rounded to the scale interval d, before adjustment (calibration without adjustment). | [Value] [Unit] | {Bereich}: Weighing range (1-4) {Punkt}: Test point (1 ... n) | Errors of indication | all | 25
Messunsicherheit_relativ_mJ{Bereich}_{Punkt} | Relative measurement uncertainty at test point {Punkt} of the test for errors of indication in weighing range {Bereich} in percent; “---” if it cannot be determined, after adjustment (calibration with adjustment). | [Value] % | {Bereich}: Weighing range (1-4) {Punkt}: Test point (1 ... n) | Errors of indication | all | 31
Messunsicherheit_relativ_oJ{Bereich}_{Punkt} | Relative measurement uncertainty at test point {Punkt} of the test for errors of indication in weighing range {Bereich} in percent; “---” if it cannot be determined, before adjustment (calibration without adjustment). | [Value] % | {Bereich}: Weighing range (1-4) {Punkt}: Test point (1 ... n) | Errors of indication | all | 31
Messunsicherheit_relativ{Bereich}_{Punkt} | Relative measurement uncertainty at test point {Punkt} of the test for errors of indication in weighing range {Bereich} in percent; “---” if it cannot be determined. | [Value] % | {Bereich}: Weighing range (1-4) {Punkt}: Test point (1 ... n) | Errors of indication | all | 28
MessunsicherheitR_mJ{Bereich}_{Punkt} | Measurement uncertainty of test point {Punkt} of the balance in use in weighing range {Bereich} with unit, calculated from the measurement uncertainty function of the weighing range, after adjustment (calibration with adjustment). | [Value] [Unit] | {Bereich}: Weighing range (1-4) {Punkt}: Test point (1 ... n) | Errors of indication | all | 24
MessunsicherheitR_oJ{Bereich}_{Punkt} | Measurement uncertainty of test point {Punkt} of the balance in use in weighing range {Bereich} with unit, calculated from the measurement uncertainty function of the weighing range, before adjustment (calibration without adjustment). | [Value] [Unit] | {Bereich}: Weighing range (1-4) {Punkt}: Test point (1 ... n) | Errors of indication | all | 24
MessunsicherheitR_relativ_mJ{Bereich}_{Punkt} | Relative measurement uncertainty of test point {Punkt} of the balance in use in weighing range {Bereich} in percent, after adjustment (calibration with adjustment). | [Value] % | {Bereich}: Weighing range (1-4) {Punkt}: Test point (1 ... n) | Errors of indication | all | 32
MessunsicherheitR_relativ_oJ{Bereich}_{Punkt} | Relative measurement uncertainty of test point {Punkt} of the balance in use in weighing range {Bereich} in percent, before adjustment (calibration without adjustment). | [Value] % | {Bereich}: Weighing range (1-4) {Punkt}: Test point (1 ... n) | Errors of indication | all | 32
MessunsicherheitR_relativ{Bereich}_{Punkt} | Relative measurement uncertainty of test point {Punkt} of the balance in use in weighing range {Bereich} in percent. | [Value] % | {Bereich}: Weighing range (1-4) {Punkt}: Test point (1 ... n) | Errors of indication | all | 29
MessunsicherheitR{Bereich}_{Punkt} | Measurement uncertainty of test point {Punkt} of the balance in use in weighing range {Bereich} with unit, calculated from the measurement uncertainty function of the weighing range. | [Value] [Unit] | {Bereich}: Weighing range (1-4) {Punkt}: Test point (1 ... n) | Errors of indication | all | 21
Messunsicherheit{Bereich}_{Punkt} | Measurement uncertainty at test point {Punkt} of the test for errors of indication in weighing range {Bereich} with unit. | [Value] [Unit] | {Bereich}: Weighing range (1-4) {Punkt}: Test point (1 ... n) | Errors of indication | all | 20
Messunsicherheit{Bereich}_{Punkt}_d | Measurement uncertainty at test point {Punkt} of the test for errors of indication in weighing range {Bereich} with unit, rounded to the scale interval d. | [Value] [Unit] | {Bereich}: Weighing range (1-4) {Punkt}: Test point (1 ... n) | Errors of indication | all | 22
Nennwert_mJ{Bereich}_{Punkt} | Nominal value at test point {Punkt} of the test for errors of indication in weighing range {Bereich} with unit; with tare load, as tare load plus test load, after adjustment (calibration with adjustment). | [Text] | {Bereich}: Weighing range (1-4) {Punkt}: Test point (1 ... n) | Errors of indication | all | 15
Nennwert_oJ{Bereich}_{Punkt} | Nominal value at test point {Punkt} of the test for errors of indication in weighing range {Bereich} with unit; with tare load, as tare load plus test load, before adjustment (calibration without adjustment). | [Text] | {Bereich}: Weighing range (1-4) {Punkt}: Test point (1 ... n) | Errors of indication | all | 15
Nennwert{Bereich}_{Punkt} | Nominal value at test point {Punkt} of the test for errors of indication in weighing range {Bereich} with unit; with tare load, as tare load plus test load. | [Text] | {Bereich}: Weighing range (1-4) {Punkt}: Test point (1 ... n) | Errors of indication | all | 12
Prueflast_mJ{Bereich}_{Punkt} | Test load at test point {Punkt} of the test for errors of indication in weighing range {Bereich} with unit; with tare load, tare load and test load one below the other, after adjustment (calibration with adjustment). | [Text] | {Bereich}: Weighing range (1-4) {Punkt}: Test point (1 ... n) | Errors of indication | all | 16
Prueflast_oJ{Bereich}_{Punkt} | Test load at test point {Punkt} of the test for errors of indication in weighing range {Bereich} with unit; with tare load, tare load and test load one below the other, before adjustment (calibration without adjustment). | [Text] | {Bereich}: Weighing range (1-4) {Punkt}: Test point (1 ... n) | Errors of indication | all | 16
Prueflast{Bereich}_{Punkt} | Test load at test point {Punkt} of the test for errors of indication in weighing range {Bereich} with unit; with tare load, tare load and test load one below the other. | [Text] | {Bereich}: Weighing range (1-4) {Punkt}: Test point (1 ... n) | Errors of indication | all | 13
Richtigkeit_Abweichung_mJ{Bereich}_{Punkt} | Deviation at test point {Punkt} of the test for errors of indication in weighing range {Bereich} with unit, after adjustment (calibration with adjustment). | [Value] [Unit] | {Bereich}: Weighing range (1-4) {Punkt}: Test point (1 ... n) | Errors of indication | all | 29
Richtigkeit_Abweichung_oJ{Bereich}_{Punkt} | Deviation at test point {Punkt} of the test for errors of indication in weighing range {Bereich} with unit, before adjustment (calibration without adjustment). | [Value] [Unit] | {Bereich}: Weighing range (1-4) {Punkt}: Test point (1 ... n) | Errors of indication | all | 29
Richtigkeit_Abweichung{Bereich}_{Punkt} | Deviation at test point {Punkt} of the test for errors of indication in weighing range {Bereich} with unit. | [Value] [Unit] | {Bereich}: Weighing range (1-4) {Punkt}: Test point (1 ... n) | Errors of indication | all | 26
Richtigkeit_Differenz_mJ_oeh{Bereich}_{Punkt} | Absolute value of the deviation at test point {Punkt} of the test for errors of indication in weighing range {Bereich} without unit, after adjustment (calibration with adjustment). | [Value] | {Bereich}: Weighing range (1-4) {Punkt}: Test point (1 ... n) | Errors of indication | all | 32
Richtigkeit_Differenz_mJ{Bereich}_{Punkt} | Absolute value of the deviation at test point {Punkt} of the test for errors of indication in weighing range {Bereich} with unit, after adjustment (calibration with adjustment). | [Value] [Unit] | {Bereich}: Weighing range (1-4) {Punkt}: Test point (1 ... n) | Errors of indication | all | 28
Richtigkeit_Differenz_oeh{Bereich}_{Punkt} | Absolute value of the deviation at test point {Punkt} of the test for errors of indication in weighing range {Bereich} without unit. | [Value] | {Bereich}: Weighing range (1-4) {Punkt}: Test point (1 ... n) | Errors of indication | all | 29
Richtigkeit_Differenz_oJ_oeh{Bereich}_{Punkt} | Absolute value of the deviation at test point {Punkt} of the test for errors of indication in weighing range {Bereich} without unit, before adjustment (calibration without adjustment). | [Value] | {Bereich}: Weighing range (1-4) {Punkt}: Test point (1 ... n) | Errors of indication | all | 32
Richtigkeit_Differenz_oJ{Bereich}_{Punkt} | Absolute value of the deviation at test point {Punkt} of the test for errors of indication in weighing range {Bereich} with unit, before adjustment (calibration without adjustment). | [Value] [Unit] | {Bereich}: Weighing range (1-4) {Punkt}: Test point (1 ... n) | Errors of indication | all | 28
Richtigkeit_Differenz{Bereich}_{Punkt} | Absolute value of the deviation at test point {Punkt} of the test for errors of indication in weighing range {Bereich} with unit. | [Value] [Unit] | {Bereich}: Weighing range (1-4) {Punkt}: Test point (1 ... n) | Errors of indication | all | 25
Richtigkeit_Innerhalb_Toleranz | Yes/No, whether all test points of the test for errors of indication in all weighing ranges are within the permissible specification. | Yes / No |  | Errors of indication | all | 30
Richtigkeit_Konv_Waegewert_mJ_oeh{Bereich}_{Punkt} | Conventional mass value of the test weights used (indication minus deviation) at test point {Punkt} of the test for errors of indication in weighing range {Bereich} without unit, after adjustment (calibration with adjustment). | [Value] | {Bereich}: Weighing range (1-4) {Punkt}: Test point (1 ... n) | Errors of indication | all | 37
Richtigkeit_Konv_Waegewert_oeh{Bereich}_{Punkt} | Conventional mass value of the test weights used (indication minus deviation) at test point {Punkt} of the test for errors of indication in weighing range {Bereich} without unit. | [Value] | {Bereich}: Weighing range (1-4) {Punkt}: Test point (1 ... n) | Errors of indication | all | 34
Richtigkeit_Konv_Waegewert_oJ_oeh{Bereich}_{Punkt} | Conventional mass value of the test weights used (indication minus deviation) at test point {Punkt} of the test for errors of indication in weighing range {Bereich} without unit, before adjustment (calibration without adjustment). | [Value] | {Bereich}: Weighing range (1-4) {Punkt}: Test point (1 ... n) | Errors of indication | all | 37
Richtigkeit_Messung_mJ_oeh{Bereich}_{Punkt} | Measured value (indication of the balance) at test point {Punkt} of the test for errors of indication in weighing range {Bereich} without unit, after adjustment (calibration with adjustment). | [Value] | {Bereich}: Weighing range (1-4) {Punkt}: Test point (1 ... n) | Errors of indication | all | 30
Richtigkeit_Messung_mJ{Bereich}_{Punkt} | Measured value (indication of the balance) at test point {Punkt} of the test for errors of indication in weighing range {Bereich} with unit, after adjustment (calibration with adjustment). | [Value] [Unit] | {Bereich}: Weighing range (1-4) {Punkt}: Test point (1 ... n) | Errors of indication | all | 26
Richtigkeit_Messung_oeh{Bereich}_{Punkt} | Measured value (indication of the balance) at test point {Punkt} of the test for errors of indication in weighing range {Bereich} without unit. | [Value] | {Bereich}: Weighing range (1-4) {Punkt}: Test point (1 ... n) | Errors of indication | all | 27
Richtigkeit_Messung_oJ_oeh{Bereich}_{Punkt} | Measured value (indication of the balance) at test point {Punkt} of the test for errors of indication in weighing range {Bereich} without unit, before adjustment (calibration without adjustment). | [Value] | {Bereich}: Weighing range (1-4) {Punkt}: Test point (1 ... n) | Errors of indication | all | 30
Richtigkeit_Messung_oJ{Bereich}_{Punkt} | Measured value (indication of the balance) at test point {Punkt} of the test for errors of indication in weighing range {Bereich} with unit, before adjustment (calibration without adjustment). | [Value] [Unit] | {Bereich}: Weighing range (1-4) {Punkt}: Test point (1 ... n) | Errors of indication | all | 26
Richtigkeit_Messung{Bereich}_{Punkt} | Measured value (indication of the balance) at test point {Punkt} of the test for errors of indication in weighing range {Bereich} with unit. | [Value] [Unit] | {Bereich}: Weighing range (1-4) {Punkt}: Test point (1 ... n) | Errors of indication | all | 23
Richtigkeit_Messunsicherheit_mJ_oeh{Bereich}_{Punkt} | Measurement uncertainty at test point {Punkt} of the test for errors of indication in weighing range {Bereich} without unit, after adjustment (calibration with adjustment). | [Value] | {Bereich}: Weighing range (1-4) {Punkt}: Test point (1 ... n) | Errors of indication | all | 39
Richtigkeit_Messunsicherheit_mJ{Bereich}_{Punkt} | Measurement uncertainty at test point {Punkt} of the test for errors of indication in weighing range {Bereich} with unit, after adjustment (calibration with adjustment). | [Value] [Unit] | {Bereich}: Weighing range (1-4) {Punkt}: Test point (1 ... n) | Errors of indication | all | 35
Richtigkeit_Messunsicherheit_oeh{Bereich}_{Punkt} | Measurement uncertainty at test point {Punkt} of the test for errors of indication in weighing range {Bereich} without unit. | [Value] | {Bereich}: Weighing range (1-4) {Punkt}: Test point (1 ... n) | Errors of indication | all | 36
Richtigkeit_Messunsicherheit_oJ_oeh{Bereich}_{Punkt} | Measurement uncertainty at test point {Punkt} of the test for errors of indication in weighing range {Bereich} without unit, before adjustment (calibration without adjustment). | [Value] | {Bereich}: Weighing range (1-4) {Punkt}: Test point (1 ... n) | Errors of indication | all | 39
Richtigkeit_Messunsicherheit_oJ{Bereich}_{Punkt} | Measurement uncertainty at test point {Punkt} of the test for errors of indication in weighing range {Bereich} with unit, before adjustment (calibration without adjustment). | [Value] [Unit] | {Bereich}: Weighing range (1-4) {Punkt}: Test point (1 ... n) | Errors of indication | all | 35
Richtigkeit_Messunsicherheit{Bereich}_{Punkt} | Measurement uncertainty at test point {Punkt} of the test for errors of indication in weighing range {Bereich} with unit. | [Value] [Unit] | {Bereich}: Weighing range (1-4) {Punkt}: Test point (1 ... n) | Errors of indication | all | 32
Richtigkeit_Nennwert_eh_mJ{Bereich}_{Nr} | Unit of the nominal value of the test for errors of indication in weighing range {Bereich}, after adjustment (calibration with adjustment). | [Unit] | {Bereich}: Weighing range (1-4) {Nr}: Number (none, 1-20) | Errors of indication | all | 30
Richtigkeit_Nennwert_eh_oJ{Bereich}_{Nr} | Unit of the nominal value of the test for errors of indication in weighing range {Bereich}, before adjustment (calibration without adjustment). | [Unit] | {Bereich}: Weighing range (1-4) {Nr}: Number (none, 1-20) | Errors of indication | all | 30
Richtigkeit_Nennwert_eh{Bereich}_{Nr} | Unit of the nominal value of the test for errors of indication in weighing range {Bereich}. | [Unit] | {Bereich}: Weighing range (1-4) {Nr}: Number (none, 1-20) | Errors of indication | all | 27
Richtigkeit_Nennwert_mJ_oeh{Bereich}_{Punkt} | Nominal value at test point {Punkt} of the test for errors of indication in weighing range {Bereich} without unit, after adjustment (calibration with adjustment). | [Value] | {Bereich}: Weighing range (1-4) {Punkt}: Test point (1 ... n) | Errors of indication | all | 31
Richtigkeit_Nennwert_mJ{Bereich}_{Punkt} | Nominal value at test point {Punkt} of the test for errors of indication in weighing range {Bereich} with unit, after adjustment (calibration with adjustment). | [Value] [Unit] | {Bereich}: Weighing range (1-4) {Punkt}: Test point (1 ... n) | Errors of indication | all | 27
Richtigkeit_Nennwert_oeh{Bereich}_{Punkt} | Nominal value at test point {Punkt} of the test for errors of indication in weighing range {Bereich} without unit. | [Value] | {Bereich}: Weighing range (1-4) {Punkt}: Test point (1 ... n) | Errors of indication | all | 28
Richtigkeit_Nennwert_oJ_oeh{Bereich}_{Punkt} | Nominal value at test point {Punkt} of the test for errors of indication in weighing range {Bereich} without unit, before adjustment (calibration without adjustment). | [Value] | {Bereich}: Weighing range (1-4) {Punkt}: Test point (1 ... n) | Errors of indication | all | 31
Richtigkeit_Nennwert_oJ{Bereich}_{Punkt} | Nominal value at test point {Punkt} of the test for errors of indication in weighing range {Bereich} with unit, before adjustment (calibration without adjustment). | [Value] [Unit] | {Bereich}: Weighing range (1-4) {Punkt}: Test point (1 ... n) | Errors of indication | all | 27
Richtigkeit_Nennwert{Bereich}_{Punkt} | Nominal value at test point {Punkt} of the test for errors of indication in weighing range {Bereich} with unit. | [Value] [Unit] | {Bereich}: Weighing range (1-4) {Punkt}: Test point (1 ... n) | Errors of indication | all | 24
Summe_Waegewerte_Richtigkeit_mJ{Bereich}_{Punkt} | Sum of the conventional mass values of the weights used for test point {Punkt} of the test for errors of indication in weighing range {Bereich}, after adjustment (calibration with adjustment). | [Value] | {Bereich}: Weighing range (1-4) {Punkt}: Test point (1 ... n) | Errors of indication | all | 35
Summe_Waegewerte_Richtigkeit_oJ{Bereich}_{Punkt} | Sum of the conventional mass values of the weights used for test point {Punkt} of the test for errors of indication in weighing range {Bereich}, before adjustment (calibration without adjustment). | [Value] | {Bereich}: Weighing range (1-4) {Punkt}: Test point (1 ... n) | Errors of indication | all | 35
Summe_Waegewerte_Richtigkeit{Bereich}_{Punkt} | Sum of the conventional mass values of the weights used for test point {Punkt} of the test for errors of indication in weighing range {Bereich}. | [Value] | {Bereich}: Weighing range (1-4) {Punkt}: Test point (1 ... n) | Errors of indication | all | 32
Waagenanzeige_mJ{Bereich}_{Punkt} | Load (indicated value) of test point {Punkt} of the balance in use in weighing range {Bereich} with unit, determined from the defined test point, after adjustment (calibration with adjustment). | [Value] [Unit] | {Bereich}: Weighing range (1-4) {Punkt}: Test point (1 ... n) | Errors of indication | all | 20
Waagenanzeige_oJ{Bereich}_{Punkt} | Load (indicated value) of test point {Punkt} of the balance in use in weighing range {Bereich} with unit, determined from the defined test point, before adjustment (calibration without adjustment). | [Value] [Unit] | {Bereich}: Weighing range (1-4) {Punkt}: Test point (1 ... n) | Errors of indication | all | 20
Waagenanzeige{Bereich}_{Punkt} | Load (indicated value) of test point {Punkt} of the balance in use in weighing range {Bereich} with unit, determined from the defined test point. | [Value] [Unit] | {Bereich}: Weighing range (1-4) {Punkt}: Test point (1 ... n) | Errors of indication | all | 17
LE_Abweichung_mJ{Bereich}_{Punkt} | Deviation of substitute load {Punkt} in weighing range {Bereich} with unit, after adjustment (calibration with adjustment). | [Value] [Unit] | {Bereich}: Weighing range (1-4) {Punkt}: Test point (1 ... n) | Substitute load | all | 20
LE_Abweichung_oJ{Bereich}_{Punkt} | Deviation of substitute load {Punkt} in weighing range {Bereich} with unit, before adjustment (calibration without adjustment). | [Value] [Unit] | {Bereich}: Weighing range (1-4) {Punkt}: Test point (1 ... n) | Substitute load | all | 20
LE_Abweichung{Bereich}_{Punkt} | Deviation of substitute load {Punkt} in weighing range {Bereich} with unit. | [Value] [Unit] | {Bereich}: Weighing range (1-4) {Punkt}: Test point (1 ... n) | Substitute load | all | 17
LE_Anzeige_mJ{Bereich}_1 | Removes the substitute load table in weighing range {Bereich} if no substitute load adjustment took place there; inserts no text, after adjustment (calibration with adjustment). | (removes table/row) | {Bereich}: Weighing range (1-4) | Substitute load | all | 16
LE_Anzeige_mJ{Bereich}_{Punkt} | Indicated value of substitute load {Punkt} in weighing range {Bereich} with unit, after adjustment (calibration with adjustment). | [Value] [Unit] | {Bereich}: Weighing range (1-4) {Punkt}: Test point (1 ... n) | Substitute load | all | 17
LE_Anzeige_oJ{Bereich}_1 | Removes the substitute load table in weighing range {Bereich} if no substitute load adjustment took place there; inserts no text, before adjustment (calibration without adjustment). | (removes table/row) | {Bereich}: Weighing range (1-4) | Substitute load | all | 16
LE_Anzeige_oJ{Bereich}_{Punkt} | Indicated value of substitute load {Punkt} in weighing range {Bereich} with unit, before adjustment (calibration without adjustment). | [Value] [Unit] | {Bereich}: Weighing range (1-4) {Punkt}: Test point (1 ... n) | Substitute load | all | 17
LE_Anzeige{Bereich}_1 | Removes the substitute load table in weighing range {Bereich} if no substitute load adjustment took place there; inserts no text. | (removes table/row) | {Bereich}: Weighing range (1-4) | Substitute load | all | 13
LE_Anzeige{Bereich}_{Punkt} | Indicated value of substitute load {Punkt} in weighing range {Bereich} with unit. | [Value] [Unit] | {Bereich}: Weighing range (1-4) {Punkt}: Test point (1 ... n) | Substitute load | all | 14
LE_Beschreibung_mJ{Bereich}_{Punkt} | Description of substitute load {Punkt} in weighing range {Bereich}, after adjustment (calibration with adjustment). | [Text] | {Bereich}: Weighing range (1-4) {Punkt}: Test point (1 ... n) | Substitute load | all | 22
LE_Beschreibung_oJ{Bereich}_{Punkt} | Description of substitute load {Punkt} in weighing range {Bereich}, before adjustment (calibration without adjustment). | [Text] | {Bereich}: Weighing range (1-4) {Punkt}: Test point (1 ... n) | Substitute load | all | 22
LE_Beschreibung{Bereich}_{Punkt} | Description of substitute load {Punkt} in weighing range {Bereich}. | [Text] | {Bereich}: Weighing range (1-4) {Punkt}: Test point (1 ... n) | Substitute load | all | 19
LE_Kennzeichnung_mJ{Bereich}_{Punkt} | Identification of substitute load {Punkt} in weighing range {Bereich}, after adjustment (calibration with adjustment). | [Text] | {Bereich}: Weighing range (1-4) {Punkt}: Test point (1 ... n) | Substitute load | all | 23
LE_Kennzeichnung_oJ{Bereich}_{Punkt} | Identification of substitute load {Punkt} in weighing range {Bereich}, before adjustment (calibration without adjustment). | [Text] | {Bereich}: Weighing range (1-4) {Punkt}: Test point (1 ... n) | Substitute load | all | 23
LE_Kennzeichnung{Bereich}_{Punkt} | Identification of substitute load {Punkt} in weighing range {Bereich}. | [Text] | {Bereich}: Weighing range (1-4) {Punkt}: Test point (1 ... n) | Substitute load | all | 20
LE_Messunsicherheit_mJ{Bereich}_{Punkt} | Measurement uncertainty of substitute load {Punkt} in weighing range {Bereich} with unit, after adjustment (calibration with adjustment). | [Value] [Unit] | {Bereich}: Weighing range (1-4) {Punkt}: Test point (1 ... n) | Substitute load | all | 26
LE_Messunsicherheit_oJ{Bereich}_{Punkt} | Measurement uncertainty of substitute load {Punkt} in weighing range {Bereich} with unit, before adjustment (calibration without adjustment). | [Value] [Unit] | {Bereich}: Weighing range (1-4) {Punkt}: Test point (1 ... n) | Substitute load | all | 26
LE_Messunsicherheit{Bereich}_{Punkt} | Measurement uncertainty of substitute load {Punkt} in weighing range {Bereich} with unit. | [Value] [Unit] | {Bereich}: Weighing range (1-4) {Punkt}: Test point (1 ... n) | Substitute load | all | 23
LE_Prueflast_mJ{Bereich}_{Punkt} | Nominal value of substitute load {Punkt} in weighing range {Bereich} with unit, after adjustment (calibration with adjustment). | [Value] [Unit] | {Bereich}: Weighing range (1-4) {Punkt}: Test point (1 ... n) | Substitute load | all | 19
LE_Prueflast_oJ{Bereich}_{Punkt} | Nominal value of substitute load {Punkt} in weighing range {Bereich} with unit, before adjustment (calibration without adjustment). | [Value] [Unit] | {Bereich}: Weighing range (1-4) {Punkt}: Test point (1 ... n) | Substitute load | all | 19
LE_Prueflast{Bereich}_{Punkt} | Nominal value of substitute load {Punkt} in weighing range {Bereich} with unit. | [Value] [Unit] | {Bereich}: Weighing range (1-4) {Punkt}: Test point (1 ... n) | Substitute load | all | 16
max_mref_el{Bereich} | Largest sum of the reference weights of the substitute load adjustment in weighing range {Bereich} with unit. | [Value] [Unit] | {Bereich}: Weighing range (1-4) | Substitute load | all | 12
Summe_Waegewerte_Ersatzlast_mJ{Bereich}_{Punkt} | Sum of the conventional mass values of the weights used for substitute load {Punkt} in weighing range {Bereich}, after adjustment (calibration with adjustment). | [Value] | {Bereich}: Weighing range (1-4) {Punkt}: Test point (1 ... n) | Substitute load | all | 34
Summe_Waegewerte_Ersatzlast_oJ{Bereich}_{Punkt} | Sum of the conventional mass values of the weights used for substitute load {Punkt} in weighing range {Bereich}, before adjustment (calibration without adjustment). | [Value] | {Bereich}: Weighing range (1-4) {Punkt}: Test point (1 ... n) | Substitute load | all | 34
Summe_Waegewerte_Ersatzlast{Bereich}_{Punkt} | Sum of the conventional mass values of the weights used for substitute load {Punkt} in weighing range {Bereich}. | [Value] | {Bereich}: Weighing range (1-4) {Punkt}: Test point (1 ... n) | Substitute load | all | 31
Chart_mJ{Bereich} | Chart of the minimum weight in weighing range {Bereich}, calibration with adjustment (after the adjustment). | [Image] | {Bereich}: Weighing range (1-4) | Annex (measurement uncertainty, minimum weight) | all | 9
Chart_oJ{Bereich} | Chart of the minimum weight in weighing range {Bereich}, calibration without adjustment (before the adjustment). | [Image] | {Bereich}: Weighing range (1-4) | Annex (measurement uncertainty, minimum weight) | all | 9
Chart_Unc_Cal_mJ{Bereich} | Chart of the calibration results (measurement uncertainty of the calibration) in weighing range {Bereich}, calibration with adjustment (after the adjustment). | [Image] | {Bereich}: Weighing range (1-4) | Annex (measurement uncertainty, minimum weight) | all | 17
Chart_Unc_Cal_oJ{Bereich} | Chart of the calibration results (measurement uncertainty of the calibration) in weighing range {Bereich}, calibration without adjustment (before the adjustment). | [Image] | {Bereich}: Weighing range (1-4) | Annex (measurement uncertainty, minimum weight) | all | 17
Chart_Unc_Cal{Bereich} | Chart of the calibration results (measurement uncertainty of the calibration) in weighing range {Bereich}. | [Image] | {Bereich}: Weighing range (1-4) | Annex (measurement uncertainty, minimum weight) | all | 14
Chart_Unc_Use_mJ{Bereich} | Chart of the results of the balance in use (measurement uncertainty in use) in weighing range {Bereich}, calibration with adjustment (after the adjustment). | [Image] | {Bereich}: Weighing range (1-4) | Annex (measurement uncertainty, minimum weight) | all | 17
Chart_Unc_Use_oJ{Bereich} | Chart of the results of the balance in use (measurement uncertainty in use) in weighing range {Bereich}, calibration without adjustment (before the adjustment). | [Image] | {Bereich}: Weighing range (1-4) | Annex (measurement uncertainty, minimum weight) | all | 17
Chart_Unc_Use{Bereich} | Chart of the results of the balance in use (measurement uncertainty in use) in weighing range {Bereich}. | [Image] | {Bereich}: Weighing range (1-4) | Annex (measurement uncertainty, minimum weight) | all | 14
Chart{Bereich} | Chart of the minimum weight in weighing range {Bereich}. | [Image] | {Bereich}: Weighing range (1-4) | Annex (measurement uncertainty, minimum weight) | all | 6
Mindesteinwaage_mJ{Bereich} | Minimum weight in weighing range {Bereich} with unit, calculated from the process accuracy and safety factor of the range, calibration with adjustment (after the adjustment). | [Value] [Unit] | {Bereich}: Weighing range (1-4) | Annex (measurement uncertainty, minimum weight) | all | 19
Mindesteinwaage_mJ{Bereich}_d | Minimum weight in weighing range {Bereich} with unit, calculated from the process accuracy and safety factor of the range, decimal places according to the scale interval d, calibration with adjustment (after the adjustment). | [Value] [Unit] | {Bereich}: Weighing range (1-4) | Annex (measurement uncertainty, minimum weight) | all | 21
Mindesteinwaage_mJ{Bereich}_SF0K5_01 | Minimum weight in weighing range {Bereich} with unit for safety factor 0.5 and process accuracy 0.1 %, with adjustment (after the adjustment). | [Value] [Unit] | {Bereich}: Weighing range (1-4) | Annex (measurement uncertainty, minimum weight) | all | 28
Mindesteinwaage_mJ{Bereich}_SF0K5_01_d | Minimum weight in weighing range {Bereich} with unit for safety factor 0.5 and process accuracy 0.1 %, decimal places according to the scale interval d, with adjustment (after the adjustment). | [Value] [Unit] | {Bereich}: Weighing range (1-4) | Annex (measurement uncertainty, minimum weight) | all | 30
Mindesteinwaage_mJ{Bereich}_SF0K5_02 | Minimum weight in weighing range {Bereich} with unit for safety factor 0.5 and process accuracy 0.2 %, with adjustment (after the adjustment). | [Value] [Unit] | {Bereich}: Weighing range (1-4) | Annex (measurement uncertainty, minimum weight) | all | 28
Mindesteinwaage_mJ{Bereich}_SF0K5_02_d | Minimum weight in weighing range {Bereich} with unit for safety factor 0.5 and process accuracy 0.2 %, decimal places according to the scale interval d, with adjustment (after the adjustment). | [Value] [Unit] | {Bereich}: Weighing range (1-4) | Annex (measurement uncertainty, minimum weight) | all | 30
Mindesteinwaage_mJ{Bereich}_SF0K5_03 | Minimum weight in weighing range {Bereich} with unit for safety factor 0.5 and process accuracy 0.3 %, with adjustment (after the adjustment). | [Value] [Unit] | {Bereich}: Weighing range (1-4) | Annex (measurement uncertainty, minimum weight) | all | 28
Mindesteinwaage_mJ{Bereich}_SF0K5_03_d | Minimum weight in weighing range {Bereich} with unit for safety factor 0.5 and process accuracy 0.3 %, decimal places according to the scale interval d, with adjustment (after the adjustment). | [Value] [Unit] | {Bereich}: Weighing range (1-4) | Annex (measurement uncertainty, minimum weight) | all | 30
Mindesteinwaage_mJ{Bereich}_SF0K5_05 | Minimum weight in weighing range {Bereich} with unit for safety factor 0.5 and process accuracy 0.5 %, with adjustment (after the adjustment). | [Value] [Unit] | {Bereich}: Weighing range (1-4) | Annex (measurement uncertainty, minimum weight) | all | 28
Mindesteinwaage_mJ{Bereich}_SF0K5_05_d | Minimum weight in weighing range {Bereich} with unit for safety factor 0.5 and process accuracy 0.5 %, decimal places according to the scale interval d, with adjustment (after the adjustment). | [Value] [Unit] | {Bereich}: Weighing range (1-4) | Annex (measurement uncertainty, minimum weight) | all | 30
Mindesteinwaage_mJ{Bereich}_SF0K5_1 | Minimum weight in weighing range {Bereich} with unit for safety factor 0.5 and process accuracy 1 %, with adjustment (after the adjustment). | [Value] [Unit] | {Bereich}: Weighing range (1-4) | Annex (measurement uncertainty, minimum weight) | all | 27
Mindesteinwaage_mJ{Bereich}_SF0K5_10 | Minimum weight in weighing range {Bereich} with unit for safety factor 0.5 and process accuracy 10 %, with adjustment (after the adjustment). | [Value] [Unit] | {Bereich}: Weighing range (1-4) | Annex (measurement uncertainty, minimum weight) | all | 28
Mindesteinwaage_mJ{Bereich}_SF0K5_10_d | Minimum weight in weighing range {Bereich} with unit for safety factor 0.5 and process accuracy 10 %, decimal places according to the scale interval d, with adjustment (after the adjustment). | [Value] [Unit] | {Bereich}: Weighing range (1-4) | Annex (measurement uncertainty, minimum weight) | all | 30
Mindesteinwaage_mJ{Bereich}_SF0K5_1_d | Minimum weight in weighing range {Bereich} with unit for safety factor 0.5 and process accuracy 1 %, decimal places according to the scale interval d, with adjustment (after the adjustment). | [Value] [Unit] | {Bereich}: Weighing range (1-4) | Annex (measurement uncertainty, minimum weight) | all | 29
Mindesteinwaage_mJ{Bereich}_SF0K5_2 | Minimum weight in weighing range {Bereich} with unit for safety factor 0.5 and process accuracy 2 %, with adjustment (after the adjustment). | [Value] [Unit] | {Bereich}: Weighing range (1-4) | Annex (measurement uncertainty, minimum weight) | all | 27
Mindesteinwaage_mJ{Bereich}_SF0K5_2_d | Minimum weight in weighing range {Bereich} with unit for safety factor 0.5 and process accuracy 2 %, decimal places according to the scale interval d, with adjustment (after the adjustment). | [Value] [Unit] | {Bereich}: Weighing range (1-4) | Annex (measurement uncertainty, minimum weight) | all | 29
Mindesteinwaage_mJ{Bereich}_SF0K5_3 | Minimum weight in weighing range {Bereich} with unit for safety factor 0.5 and process accuracy 3 %, with adjustment (after the adjustment). | [Value] [Unit] | {Bereich}: Weighing range (1-4) | Annex (measurement uncertainty, minimum weight) | all | 27
Mindesteinwaage_mJ{Bereich}_SF0K5_3_d | Minimum weight in weighing range {Bereich} with unit for safety factor 0.5 and process accuracy 3 %, decimal places according to the scale interval d, with adjustment (after the adjustment). | [Value] [Unit] | {Bereich}: Weighing range (1-4) | Annex (measurement uncertainty, minimum weight) | all | 29
Mindesteinwaage_mJ{Bereich}_SF0K5_5 | Minimum weight in weighing range {Bereich} with unit for safety factor 0.5 and process accuracy 5 %, with adjustment (after the adjustment). | [Value] [Unit] | {Bereich}: Weighing range (1-4) | Annex (measurement uncertainty, minimum weight) | all | 27
Mindesteinwaage_mJ{Bereich}_SF0K5_5_d | Minimum weight in weighing range {Bereich} with unit for safety factor 0.5 and process accuracy 5 %, decimal places according to the scale interval d, with adjustment (after the adjustment). | [Value] [Unit] | {Bereich}: Weighing range (1-4) | Annex (measurement uncertainty, minimum weight) | all | 29
Mindesteinwaage_mJ{Bereich}_SF10_01 | Minimum weight in weighing range {Bereich} with unit for safety factor 10 and process accuracy 0.1 %, with adjustment (after the adjustment). | [Value] [Unit] | {Bereich}: Weighing range (1-4) | Annex (measurement uncertainty, minimum weight) | all | 27
Mindesteinwaage_mJ{Bereich}_SF10_01_d | Minimum weight in weighing range {Bereich} with unit for safety factor 10 and process accuracy 0.1 %, decimal places according to the scale interval d, with adjustment (after the adjustment). | [Value] [Unit] | {Bereich}: Weighing range (1-4) | Annex (measurement uncertainty, minimum weight) | all | 29
Mindesteinwaage_mJ{Bereich}_SF10_02 | Minimum weight in weighing range {Bereich} with unit for safety factor 10 and process accuracy 0.2 %, with adjustment (after the adjustment). | [Value] [Unit] | {Bereich}: Weighing range (1-4) | Annex (measurement uncertainty, minimum weight) | all | 27
Mindesteinwaage_mJ{Bereich}_SF10_02_d | Minimum weight in weighing range {Bereich} with unit for safety factor 10 and process accuracy 0.2 %, decimal places according to the scale interval d, with adjustment (after the adjustment). | [Value] [Unit] | {Bereich}: Weighing range (1-4) | Annex (measurement uncertainty, minimum weight) | all | 29
Mindesteinwaage_mJ{Bereich}_SF10_03 | Minimum weight in weighing range {Bereich} with unit for safety factor 10 and process accuracy 0.3 %, with adjustment (after the adjustment). | [Value] [Unit] | {Bereich}: Weighing range (1-4) | Annex (measurement uncertainty, minimum weight) | all | 27
Mindesteinwaage_mJ{Bereich}_SF10_03_d | Minimum weight in weighing range {Bereich} with unit for safety factor 10 and process accuracy 0.3 %, decimal places according to the scale interval d, with adjustment (after the adjustment). | [Value] [Unit] | {Bereich}: Weighing range (1-4) | Annex (measurement uncertainty, minimum weight) | all | 29
Mindesteinwaage_mJ{Bereich}_SF10_05 | Minimum weight in weighing range {Bereich} with unit for safety factor 10 and process accuracy 0.5 %, with adjustment (after the adjustment). | [Value] [Unit] | {Bereich}: Weighing range (1-4) | Annex (measurement uncertainty, minimum weight) | all | 27
Mindesteinwaage_mJ{Bereich}_SF10_05_d | Minimum weight in weighing range {Bereich} with unit for safety factor 10 and process accuracy 0.5 %, decimal places according to the scale interval d, with adjustment (after the adjustment). | [Value] [Unit] | {Bereich}: Weighing range (1-4) | Annex (measurement uncertainty, minimum weight) | all | 29
Mindesteinwaage_mJ{Bereich}_SF10_1 | Minimum weight in weighing range {Bereich} with unit for safety factor 10 and process accuracy 1 %, with adjustment (after the adjustment). | [Value] [Unit] | {Bereich}: Weighing range (1-4) | Annex (measurement uncertainty, minimum weight) | all | 26
Mindesteinwaage_mJ{Bereich}_SF10_10 | Minimum weight in weighing range {Bereich} with unit for safety factor 10 and process accuracy 10 %, with adjustment (after the adjustment). | [Value] [Unit] | {Bereich}: Weighing range (1-4) | Annex (measurement uncertainty, minimum weight) | all | 27
Mindesteinwaage_mJ{Bereich}_SF10_10_d | Minimum weight in weighing range {Bereich} with unit for safety factor 10 and process accuracy 10 %, decimal places according to the scale interval d, with adjustment (after the adjustment). | [Value] [Unit] | {Bereich}: Weighing range (1-4) | Annex (measurement uncertainty, minimum weight) | all | 29
Mindesteinwaage_mJ{Bereich}_SF10_1_d | Minimum weight in weighing range {Bereich} with unit for safety factor 10 and process accuracy 1 %, decimal places according to the scale interval d, with adjustment (after the adjustment). | [Value] [Unit] | {Bereich}: Weighing range (1-4) | Annex (measurement uncertainty, minimum weight) | all | 28
Mindesteinwaage_mJ{Bereich}_SF10_2 | Minimum weight in weighing range {Bereich} with unit for safety factor 10 and process accuracy 2 %, with adjustment (after the adjustment). | [Value] [Unit] | {Bereich}: Weighing range (1-4) | Annex (measurement uncertainty, minimum weight) | all | 26
Mindesteinwaage_mJ{Bereich}_SF10_2_d | Minimum weight in weighing range {Bereich} with unit for safety factor 10 and process accuracy 2 %, decimal places according to the scale interval d, with adjustment (after the adjustment). | [Value] [Unit] | {Bereich}: Weighing range (1-4) | Annex (measurement uncertainty, minimum weight) | all | 28
Mindesteinwaage_mJ{Bereich}_SF10_3 | Minimum weight in weighing range {Bereich} with unit for safety factor 10 and process accuracy 3 %, with adjustment (after the adjustment). | [Value] [Unit] | {Bereich}: Weighing range (1-4) | Annex (measurement uncertainty, minimum weight) | all | 26
Mindesteinwaage_mJ{Bereich}_SF10_3_d | Minimum weight in weighing range {Bereich} with unit for safety factor 10 and process accuracy 3 %, decimal places according to the scale interval d, with adjustment (after the adjustment). | [Value] [Unit] | {Bereich}: Weighing range (1-4) | Annex (measurement uncertainty, minimum weight) | all | 28
Mindesteinwaage_mJ{Bereich}_SF10_5 | Minimum weight in weighing range {Bereich} with unit for safety factor 10 and process accuracy 5 %, with adjustment (after the adjustment). | [Value] [Unit] | {Bereich}: Weighing range (1-4) | Annex (measurement uncertainty, minimum weight) | all | 26
Mindesteinwaage_mJ{Bereich}_SF10_5_d | Minimum weight in weighing range {Bereich} with unit for safety factor 10 and process accuracy 5 %, decimal places according to the scale interval d, with adjustment (after the adjustment). | [Value] [Unit] | {Bereich}: Weighing range (1-4) | Annex (measurement uncertainty, minimum weight) | all | 28
Mindesteinwaage_mJ{Bereich}_SF1_01 | Minimum weight in weighing range {Bereich} with unit for safety factor 1 and process accuracy 0.1 %, with adjustment (after the adjustment). | [Value] [Unit] | {Bereich}: Weighing range (1-4) | Annex (measurement uncertainty, minimum weight) | all | 26
Mindesteinwaage_mJ{Bereich}_SF1_01_d | Minimum weight in weighing range {Bereich} with unit for safety factor 1 and process accuracy 0.1 %, decimal places according to the scale interval d, with adjustment (after the adjustment). | [Value] [Unit] | {Bereich}: Weighing range (1-4) | Annex (measurement uncertainty, minimum weight) | all | 28
Mindesteinwaage_mJ{Bereich}_SF1_02 | Minimum weight in weighing range {Bereich} with unit for safety factor 1 and process accuracy 0.2 %, with adjustment (after the adjustment). | [Value] [Unit] | {Bereich}: Weighing range (1-4) | Annex (measurement uncertainty, minimum weight) | all | 26
Mindesteinwaage_mJ{Bereich}_SF1_02_d | Minimum weight in weighing range {Bereich} with unit for safety factor 1 and process accuracy 0.2 %, decimal places according to the scale interval d, with adjustment (after the adjustment). | [Value] [Unit] | {Bereich}: Weighing range (1-4) | Annex (measurement uncertainty, minimum weight) | all | 28
Mindesteinwaage_mJ{Bereich}_SF1_03 | Minimum weight in weighing range {Bereich} with unit for safety factor 1 and process accuracy 0.3 %, with adjustment (after the adjustment). | [Value] [Unit] | {Bereich}: Weighing range (1-4) | Annex (measurement uncertainty, minimum weight) | all | 26
Mindesteinwaage_mJ{Bereich}_SF1_03_d | Minimum weight in weighing range {Bereich} with unit for safety factor 1 and process accuracy 0.3 %, decimal places according to the scale interval d, with adjustment (after the adjustment). | [Value] [Unit] | {Bereich}: Weighing range (1-4) | Annex (measurement uncertainty, minimum weight) | all | 28
Mindesteinwaage_mJ{Bereich}_SF1_05 | Minimum weight in weighing range {Bereich} with unit for safety factor 1 and process accuracy 0.5 %, with adjustment (after the adjustment). | [Value] [Unit] | {Bereich}: Weighing range (1-4) | Annex (measurement uncertainty, minimum weight) | all | 26
Mindesteinwaage_mJ{Bereich}_SF1_05_d | Minimum weight in weighing range {Bereich} with unit for safety factor 1 and process accuracy 0.5 %, decimal places according to the scale interval d, with adjustment (after the adjustment). | [Value] [Unit] | {Bereich}: Weighing range (1-4) | Annex (measurement uncertainty, minimum weight) | all | 28
Mindesteinwaage_mJ{Bereich}_SF1_1 | Minimum weight in weighing range {Bereich} with unit for safety factor 1 and process accuracy 1 %, with adjustment (after the adjustment). | [Value] [Unit] | {Bereich}: Weighing range (1-4) | Annex (measurement uncertainty, minimum weight) | all | 25
Mindesteinwaage_mJ{Bereich}_SF1_10 | Minimum weight in weighing range {Bereich} with unit for safety factor 1 and process accuracy 10 %, with adjustment (after the adjustment). | [Value] [Unit] | {Bereich}: Weighing range (1-4) | Annex (measurement uncertainty, minimum weight) | all | 26
Mindesteinwaage_mJ{Bereich}_SF1_10_d | Minimum weight in weighing range {Bereich} with unit for safety factor 1 and process accuracy 10 %, decimal places according to the scale interval d, with adjustment (after the adjustment). | [Value] [Unit] | {Bereich}: Weighing range (1-4) | Annex (measurement uncertainty, minimum weight) | all | 28
Mindesteinwaage_mJ{Bereich}_SF1_1_d | Minimum weight in weighing range {Bereich} with unit for safety factor 1 and process accuracy 1 %, decimal places according to the scale interval d, with adjustment (after the adjustment). | [Value] [Unit] | {Bereich}: Weighing range (1-4) | Annex (measurement uncertainty, minimum weight) | all | 27
Mindesteinwaage_mJ{Bereich}_SF1_2 | Minimum weight in weighing range {Bereich} with unit for safety factor 1 and process accuracy 2 %, with adjustment (after the adjustment). | [Value] [Unit] | {Bereich}: Weighing range (1-4) | Annex (measurement uncertainty, minimum weight) | all | 25
Mindesteinwaage_mJ{Bereich}_SF1_2_d | Minimum weight in weighing range {Bereich} with unit for safety factor 1 and process accuracy 2 %, decimal places according to the scale interval d, with adjustment (after the adjustment). | [Value] [Unit] | {Bereich}: Weighing range (1-4) | Annex (measurement uncertainty, minimum weight) | all | 27
Mindesteinwaage_mJ{Bereich}_SF1_3 | Minimum weight in weighing range {Bereich} with unit for safety factor 1 and process accuracy 3 %, with adjustment (after the adjustment). | [Value] [Unit] | {Bereich}: Weighing range (1-4) | Annex (measurement uncertainty, minimum weight) | all | 25
Mindesteinwaage_mJ{Bereich}_SF1_3_d | Minimum weight in weighing range {Bereich} with unit for safety factor 1 and process accuracy 3 %, decimal places according to the scale interval d, with adjustment (after the adjustment). | [Value] [Unit] | {Bereich}: Weighing range (1-4) | Annex (measurement uncertainty, minimum weight) | all | 27
Mindesteinwaage_mJ{Bereich}_SF1_5 | Minimum weight in weighing range {Bereich} with unit for safety factor 1 and process accuracy 5 %, with adjustment (after the adjustment). | [Value] [Unit] | {Bereich}: Weighing range (1-4) | Annex (measurement uncertainty, minimum weight) | all | 25
Mindesteinwaage_mJ{Bereich}_SF1_5_d | Minimum weight in weighing range {Bereich} with unit for safety factor 1 and process accuracy 5 %, decimal places according to the scale interval d, with adjustment (after the adjustment). | [Value] [Unit] | {Bereich}: Weighing range (1-4) | Annex (measurement uncertainty, minimum weight) | all | 27
Mindesteinwaage_mJ{Bereich}_SF1K5_01 | Minimum weight in weighing range {Bereich} with unit for safety factor 1.5 and process accuracy 0.1 %, with adjustment (after the adjustment). | [Value] [Unit] | {Bereich}: Weighing range (1-4) | Annex (measurement uncertainty, minimum weight) | all | 28
Mindesteinwaage_mJ{Bereich}_SF1K5_01_d | Minimum weight in weighing range {Bereich} with unit for safety factor 1.5 and process accuracy 0.1 %, decimal places according to the scale interval d, with adjustment (after the adjustment). | [Value] [Unit] | {Bereich}: Weighing range (1-4) | Annex (measurement uncertainty, minimum weight) | all | 30
Mindesteinwaage_mJ{Bereich}_SF1K5_02 | Minimum weight in weighing range {Bereich} with unit for safety factor 1.5 and process accuracy 0.2 %, with adjustment (after the adjustment). | [Value] [Unit] | {Bereich}: Weighing range (1-4) | Annex (measurement uncertainty, minimum weight) | all | 28
Mindesteinwaage_mJ{Bereich}_SF1K5_02_d | Minimum weight in weighing range {Bereich} with unit for safety factor 1.5 and process accuracy 0.2 %, decimal places according to the scale interval d, with adjustment (after the adjustment). | [Value] [Unit] | {Bereich}: Weighing range (1-4) | Annex (measurement uncertainty, minimum weight) | all | 30
Mindesteinwaage_mJ{Bereich}_SF1K5_03 | Minimum weight in weighing range {Bereich} with unit for safety factor 1.5 and process accuracy 0.3 %, with adjustment (after the adjustment). | [Value] [Unit] | {Bereich}: Weighing range (1-4) | Annex (measurement uncertainty, minimum weight) | all | 28
Mindesteinwaage_mJ{Bereich}_SF1K5_03_d | Minimum weight in weighing range {Bereich} with unit for safety factor 1.5 and process accuracy 0.3 %, decimal places according to the scale interval d, with adjustment (after the adjustment). | [Value] [Unit] | {Bereich}: Weighing range (1-4) | Annex (measurement uncertainty, minimum weight) | all | 30
Mindesteinwaage_mJ{Bereich}_SF1K5_05 | Minimum weight in weighing range {Bereich} with unit for safety factor 1.5 and process accuracy 0.5 %, with adjustment (after the adjustment). | [Value] [Unit] | {Bereich}: Weighing range (1-4) | Annex (measurement uncertainty, minimum weight) | all | 28
Mindesteinwaage_mJ{Bereich}_SF1K5_05_d | Minimum weight in weighing range {Bereich} with unit for safety factor 1.5 and process accuracy 0.5 %, decimal places according to the scale interval d, with adjustment (after the adjustment). | [Value] [Unit] | {Bereich}: Weighing range (1-4) | Annex (measurement uncertainty, minimum weight) | all | 30
Mindesteinwaage_mJ{Bereich}_SF1K5_1 | Minimum weight in weighing range {Bereich} with unit for safety factor 1.5 and process accuracy 1 %, with adjustment (after the adjustment). | [Value] [Unit] | {Bereich}: Weighing range (1-4) | Annex (measurement uncertainty, minimum weight) | all | 27
Mindesteinwaage_mJ{Bereich}_SF1K5_10 | Minimum weight in weighing range {Bereich} with unit for safety factor 1.5 and process accuracy 10 %, with adjustment (after the adjustment). | [Value] [Unit] | {Bereich}: Weighing range (1-4) | Annex (measurement uncertainty, minimum weight) | all | 28
Mindesteinwaage_mJ{Bereich}_SF1K5_10_d | Minimum weight in weighing range {Bereich} with unit for safety factor 1.5 and process accuracy 10 %, decimal places according to the scale interval d, with adjustment (after the adjustment). | [Value] [Unit] | {Bereich}: Weighing range (1-4) | Annex (measurement uncertainty, minimum weight) | all | 30
Mindesteinwaage_mJ{Bereich}_SF1K5_1_d | Minimum weight in weighing range {Bereich} with unit for safety factor 1.5 and process accuracy 1 %, decimal places according to the scale interval d, with adjustment (after the adjustment). | [Value] [Unit] | {Bereich}: Weighing range (1-4) | Annex (measurement uncertainty, minimum weight) | all | 29
Mindesteinwaage_mJ{Bereich}_SF1K5_2 | Minimum weight in weighing range {Bereich} with unit for safety factor 1.5 and process accuracy 2 %, with adjustment (after the adjustment). | [Value] [Unit] | {Bereich}: Weighing range (1-4) | Annex (measurement uncertainty, minimum weight) | all | 27
Mindesteinwaage_mJ{Bereich}_SF1K5_2_d | Minimum weight in weighing range {Bereich} with unit for safety factor 1.5 and process accuracy 2 %, decimal places according to the scale interval d, with adjustment (after the adjustment). | [Value] [Unit] | {Bereich}: Weighing range (1-4) | Annex (measurement uncertainty, minimum weight) | all | 29
Mindesteinwaage_mJ{Bereich}_SF1K5_3 | Minimum weight in weighing range {Bereich} with unit for safety factor 1.5 and process accuracy 3 %, with adjustment (after the adjustment). | [Value] [Unit] | {Bereich}: Weighing range (1-4) | Annex (measurement uncertainty, minimum weight) | all | 27
Mindesteinwaage_mJ{Bereich}_SF1K5_3_d | Minimum weight in weighing range {Bereich} with unit for safety factor 1.5 and process accuracy 3 %, decimal places according to the scale interval d, with adjustment (after the adjustment). | [Value] [Unit] | {Bereich}: Weighing range (1-4) | Annex (measurement uncertainty, minimum weight) | all | 29
Mindesteinwaage_mJ{Bereich}_SF1K5_5 | Minimum weight in weighing range {Bereich} with unit for safety factor 1.5 and process accuracy 5 %, with adjustment (after the adjustment). | [Value] [Unit] | {Bereich}: Weighing range (1-4) | Annex (measurement uncertainty, minimum weight) | all | 27
Mindesteinwaage_mJ{Bereich}_SF1K5_5_d | Minimum weight in weighing range {Bereich} with unit for safety factor 1.5 and process accuracy 5 %, decimal places according to the scale interval d, with adjustment (after the adjustment). | [Value] [Unit] | {Bereich}: Weighing range (1-4) | Annex (measurement uncertainty, minimum weight) | all | 29
Mindesteinwaage_mJ{Bereich}_SF2_01 | Minimum weight in weighing range {Bereich} with unit for safety factor 2 and process accuracy 0.1 %, with adjustment (after the adjustment). | [Value] [Unit] | {Bereich}: Weighing range (1-4) | Annex (measurement uncertainty, minimum weight) | all | 26
Mindesteinwaage_mJ{Bereich}_SF2_01_d | Minimum weight in weighing range {Bereich} with unit for safety factor 2 and process accuracy 0.1 %, decimal places according to the scale interval d, with adjustment (after the adjustment). | [Value] [Unit] | {Bereich}: Weighing range (1-4) | Annex (measurement uncertainty, minimum weight) | all | 28
Mindesteinwaage_mJ{Bereich}_SF2_02 | Minimum weight in weighing range {Bereich} with unit for safety factor 2 and process accuracy 0.2 %, with adjustment (after the adjustment). | [Value] [Unit] | {Bereich}: Weighing range (1-4) | Annex (measurement uncertainty, minimum weight) | all | 26
Mindesteinwaage_mJ{Bereich}_SF2_02_d | Minimum weight in weighing range {Bereich} with unit for safety factor 2 and process accuracy 0.2 %, decimal places according to the scale interval d, with adjustment (after the adjustment). | [Value] [Unit] | {Bereich}: Weighing range (1-4) | Annex (measurement uncertainty, minimum weight) | all | 28
Mindesteinwaage_mJ{Bereich}_SF2_03 | Minimum weight in weighing range {Bereich} with unit for safety factor 2 and process accuracy 0.3 %, with adjustment (after the adjustment). | [Value] [Unit] | {Bereich}: Weighing range (1-4) | Annex (measurement uncertainty, minimum weight) | all | 26
Mindesteinwaage_mJ{Bereich}_SF2_03_d | Minimum weight in weighing range {Bereich} with unit for safety factor 2 and process accuracy 0.3 %, decimal places according to the scale interval d, with adjustment (after the adjustment). | [Value] [Unit] | {Bereich}: Weighing range (1-4) | Annex (measurement uncertainty, minimum weight) | all | 28
Mindesteinwaage_mJ{Bereich}_SF2_05 | Minimum weight in weighing range {Bereich} with unit for safety factor 2 and process accuracy 0.5 %, with adjustment (after the adjustment). | [Value] [Unit] | {Bereich}: Weighing range (1-4) | Annex (measurement uncertainty, minimum weight) | all | 26
Mindesteinwaage_mJ{Bereich}_SF2_05_d | Minimum weight in weighing range {Bereich} with unit for safety factor 2 and process accuracy 0.5 %, decimal places according to the scale interval d, with adjustment (after the adjustment). | [Value] [Unit] | {Bereich}: Weighing range (1-4) | Annex (measurement uncertainty, minimum weight) | all | 28
Mindesteinwaage_mJ{Bereich}_SF2_1 | Minimum weight in weighing range {Bereich} with unit for safety factor 2 and process accuracy 1 %, with adjustment (after the adjustment). | [Value] [Unit] | {Bereich}: Weighing range (1-4) | Annex (measurement uncertainty, minimum weight) | all | 25
Mindesteinwaage_mJ{Bereich}_SF2_10 | Minimum weight in weighing range {Bereich} with unit for safety factor 2 and process accuracy 10 %, with adjustment (after the adjustment). | [Value] [Unit] | {Bereich}: Weighing range (1-4) | Annex (measurement uncertainty, minimum weight) | all | 26
Mindesteinwaage_mJ{Bereich}_SF2_10_d | Minimum weight in weighing range {Bereich} with unit for safety factor 2 and process accuracy 10 %, decimal places according to the scale interval d, with adjustment (after the adjustment). | [Value] [Unit] | {Bereich}: Weighing range (1-4) | Annex (measurement uncertainty, minimum weight) | all | 28
Mindesteinwaage_mJ{Bereich}_SF2_1_d | Minimum weight in weighing range {Bereich} with unit for safety factor 2 and process accuracy 1 %, decimal places according to the scale interval d, with adjustment (after the adjustment). | [Value] [Unit] | {Bereich}: Weighing range (1-4) | Annex (measurement uncertainty, minimum weight) | all | 27
Mindesteinwaage_mJ{Bereich}_SF2_2 | Minimum weight in weighing range {Bereich} with unit for safety factor 2 and process accuracy 2 %, with adjustment (after the adjustment). | [Value] [Unit] | {Bereich}: Weighing range (1-4) | Annex (measurement uncertainty, minimum weight) | all | 25
Mindesteinwaage_mJ{Bereich}_SF2_2_d | Minimum weight in weighing range {Bereich} with unit for safety factor 2 and process accuracy 2 %, decimal places according to the scale interval d, with adjustment (after the adjustment). | [Value] [Unit] | {Bereich}: Weighing range (1-4) | Annex (measurement uncertainty, minimum weight) | all | 27
Mindesteinwaage_mJ{Bereich}_SF2_3 | Minimum weight in weighing range {Bereich} with unit for safety factor 2 and process accuracy 3 %, with adjustment (after the adjustment). | [Value] [Unit] | {Bereich}: Weighing range (1-4) | Annex (measurement uncertainty, minimum weight) | all | 25
Mindesteinwaage_mJ{Bereich}_SF2_3_d | Minimum weight in weighing range {Bereich} with unit for safety factor 2 and process accuracy 3 %, decimal places according to the scale interval d, with adjustment (after the adjustment). | [Value] [Unit] | {Bereich}: Weighing range (1-4) | Annex (measurement uncertainty, minimum weight) | all | 27
Mindesteinwaage_mJ{Bereich}_SF2_5 | Minimum weight in weighing range {Bereich} with unit for safety factor 2 and process accuracy 5 %, with adjustment (after the adjustment). | [Value] [Unit] | {Bereich}: Weighing range (1-4) | Annex (measurement uncertainty, minimum weight) | all | 25
Mindesteinwaage_mJ{Bereich}_SF2_5_d | Minimum weight in weighing range {Bereich} with unit for safety factor 2 and process accuracy 5 %, decimal places according to the scale interval d, with adjustment (after the adjustment). | [Value] [Unit] | {Bereich}: Weighing range (1-4) | Annex (measurement uncertainty, minimum weight) | all | 27
Mindesteinwaage_mJ{Bereich}_SF2K5_01 | Minimum weight in weighing range {Bereich} with unit for safety factor 2.5 and process accuracy 0.1 %, with adjustment (after the adjustment). | [Value] [Unit] | {Bereich}: Weighing range (1-4) | Annex (measurement uncertainty, minimum weight) | all | 28
Mindesteinwaage_mJ{Bereich}_SF2K5_01_d | Minimum weight in weighing range {Bereich} with unit for safety factor 2.5 and process accuracy 0.1 %, decimal places according to the scale interval d, with adjustment (after the adjustment). | [Value] [Unit] | {Bereich}: Weighing range (1-4) | Annex (measurement uncertainty, minimum weight) | all | 30
Mindesteinwaage_mJ{Bereich}_SF2K5_02 | Minimum weight in weighing range {Bereich} with unit for safety factor 2.5 and process accuracy 0.2 %, with adjustment (after the adjustment). | [Value] [Unit] | {Bereich}: Weighing range (1-4) | Annex (measurement uncertainty, minimum weight) | all | 28
Mindesteinwaage_mJ{Bereich}_SF2K5_02_d | Minimum weight in weighing range {Bereich} with unit for safety factor 2.5 and process accuracy 0.2 %, decimal places according to the scale interval d, with adjustment (after the adjustment). | [Value] [Unit] | {Bereich}: Weighing range (1-4) | Annex (measurement uncertainty, minimum weight) | all | 30
Mindesteinwaage_mJ{Bereich}_SF2K5_03 | Minimum weight in weighing range {Bereich} with unit for safety factor 2.5 and process accuracy 0.3 %, with adjustment (after the adjustment). | [Value] [Unit] | {Bereich}: Weighing range (1-4) | Annex (measurement uncertainty, minimum weight) | all | 28
Mindesteinwaage_mJ{Bereich}_SF2K5_03_d | Minimum weight in weighing range {Bereich} with unit for safety factor 2.5 and process accuracy 0.3 %, decimal places according to the scale interval d, with adjustment (after the adjustment). | [Value] [Unit] | {Bereich}: Weighing range (1-4) | Annex (measurement uncertainty, minimum weight) | all | 30
Mindesteinwaage_mJ{Bereich}_SF2K5_05 | Minimum weight in weighing range {Bereich} with unit for safety factor 2.5 and process accuracy 0.5 %, with adjustment (after the adjustment). | [Value] [Unit] | {Bereich}: Weighing range (1-4) | Annex (measurement uncertainty, minimum weight) | all | 28
Mindesteinwaage_mJ{Bereich}_SF2K5_05_d | Minimum weight in weighing range {Bereich} with unit for safety factor 2.5 and process accuracy 0.5 %, decimal places according to the scale interval d, with adjustment (after the adjustment). | [Value] [Unit] | {Bereich}: Weighing range (1-4) | Annex (measurement uncertainty, minimum weight) | all | 30
Mindesteinwaage_mJ{Bereich}_SF2K5_1 | Minimum weight in weighing range {Bereich} with unit for safety factor 2.5 and process accuracy 1 %, with adjustment (after the adjustment). | [Value] [Unit] | {Bereich}: Weighing range (1-4) | Annex (measurement uncertainty, minimum weight) | all | 27
Mindesteinwaage_mJ{Bereich}_SF2K5_10 | Minimum weight in weighing range {Bereich} with unit for safety factor 2.5 and process accuracy 10 %, with adjustment (after the adjustment). | [Value] [Unit] | {Bereich}: Weighing range (1-4) | Annex (measurement uncertainty, minimum weight) | all | 28
Mindesteinwaage_mJ{Bereich}_SF2K5_10_d | Minimum weight in weighing range {Bereich} with unit for safety factor 2.5 and process accuracy 10 %, decimal places according to the scale interval d, with adjustment (after the adjustment). | [Value] [Unit] | {Bereich}: Weighing range (1-4) | Annex (measurement uncertainty, minimum weight) | all | 30
Mindesteinwaage_mJ{Bereich}_SF2K5_1_d | Minimum weight in weighing range {Bereich} with unit for safety factor 2.5 and process accuracy 1 %, decimal places according to the scale interval d, with adjustment (after the adjustment). | [Value] [Unit] | {Bereich}: Weighing range (1-4) | Annex (measurement uncertainty, minimum weight) | all | 29
Mindesteinwaage_mJ{Bereich}_SF2K5_2 | Minimum weight in weighing range {Bereich} with unit for safety factor 2.5 and process accuracy 2 %, with adjustment (after the adjustment). | [Value] [Unit] | {Bereich}: Weighing range (1-4) | Annex (measurement uncertainty, minimum weight) | all | 27
Mindesteinwaage_mJ{Bereich}_SF2K5_2_d | Minimum weight in weighing range {Bereich} with unit for safety factor 2.5 and process accuracy 2 %, decimal places according to the scale interval d, with adjustment (after the adjustment). | [Value] [Unit] | {Bereich}: Weighing range (1-4) | Annex (measurement uncertainty, minimum weight) | all | 29
Mindesteinwaage_mJ{Bereich}_SF2K5_3 | Minimum weight in weighing range {Bereich} with unit for safety factor 2.5 and process accuracy 3 %, with adjustment (after the adjustment). | [Value] [Unit] | {Bereich}: Weighing range (1-4) | Annex (measurement uncertainty, minimum weight) | all | 27
Mindesteinwaage_mJ{Bereich}_SF2K5_3_d | Minimum weight in weighing range {Bereich} with unit for safety factor 2.5 and process accuracy 3 %, decimal places according to the scale interval d, with adjustment (after the adjustment). | [Value] [Unit] | {Bereich}: Weighing range (1-4) | Annex (measurement uncertainty, minimum weight) | all | 29
Mindesteinwaage_mJ{Bereich}_SF2K5_5 | Minimum weight in weighing range {Bereich} with unit for safety factor 2.5 and process accuracy 5 %, with adjustment (after the adjustment). | [Value] [Unit] | {Bereich}: Weighing range (1-4) | Annex (measurement uncertainty, minimum weight) | all | 27
Mindesteinwaage_mJ{Bereich}_SF2K5_5_d | Minimum weight in weighing range {Bereich} with unit for safety factor 2.5 and process accuracy 5 %, decimal places according to the scale interval d, with adjustment (after the adjustment). | [Value] [Unit] | {Bereich}: Weighing range (1-4) | Annex (measurement uncertainty, minimum weight) | all | 29
Mindesteinwaage_mJ{Bereich}_SF3_01 | Minimum weight in weighing range {Bereich} with unit for safety factor 3 and process accuracy 0.1 %, with adjustment (after the adjustment). | [Value] [Unit] | {Bereich}: Weighing range (1-4) | Annex (measurement uncertainty, minimum weight) | all | 26
Mindesteinwaage_mJ{Bereich}_SF3_01_d | Minimum weight in weighing range {Bereich} with unit for safety factor 3 and process accuracy 0.1 %, decimal places according to the scale interval d, with adjustment (after the adjustment). | [Value] [Unit] | {Bereich}: Weighing range (1-4) | Annex (measurement uncertainty, minimum weight) | all | 28
Mindesteinwaage_mJ{Bereich}_SF3_02 | Minimum weight in weighing range {Bereich} with unit for safety factor 3 and process accuracy 0.2 %, with adjustment (after the adjustment). | [Value] [Unit] | {Bereich}: Weighing range (1-4) | Annex (measurement uncertainty, minimum weight) | all | 26
Mindesteinwaage_mJ{Bereich}_SF3_02_d | Minimum weight in weighing range {Bereich} with unit for safety factor 3 and process accuracy 0.2 %, decimal places according to the scale interval d, with adjustment (after the adjustment). | [Value] [Unit] | {Bereich}: Weighing range (1-4) | Annex (measurement uncertainty, minimum weight) | all | 28
Mindesteinwaage_mJ{Bereich}_SF3_03 | Minimum weight in weighing range {Bereich} with unit for safety factor 3 and process accuracy 0.3 %, with adjustment (after the adjustment). | [Value] [Unit] | {Bereich}: Weighing range (1-4) | Annex (measurement uncertainty, minimum weight) | all | 26
Mindesteinwaage_mJ{Bereich}_SF3_03_d | Minimum weight in weighing range {Bereich} with unit for safety factor 3 and process accuracy 0.3 %, decimal places according to the scale interval d, with adjustment (after the adjustment). | [Value] [Unit] | {Bereich}: Weighing range (1-4) | Annex (measurement uncertainty, minimum weight) | all | 28
Mindesteinwaage_mJ{Bereich}_SF3_05 | Minimum weight in weighing range {Bereich} with unit for safety factor 3 and process accuracy 0.5 %, with adjustment (after the adjustment). | [Value] [Unit] | {Bereich}: Weighing range (1-4) | Annex (measurement uncertainty, minimum weight) | all | 26
Mindesteinwaage_mJ{Bereich}_SF3_05_d | Minimum weight in weighing range {Bereich} with unit for safety factor 3 and process accuracy 0.5 %, decimal places according to the scale interval d, with adjustment (after the adjustment). | [Value] [Unit] | {Bereich}: Weighing range (1-4) | Annex (measurement uncertainty, minimum weight) | all | 28
Mindesteinwaage_mJ{Bereich}_SF3_1 | Minimum weight in weighing range {Bereich} with unit for safety factor 3 and process accuracy 1 %, with adjustment (after the adjustment). | [Value] [Unit] | {Bereich}: Weighing range (1-4) | Annex (measurement uncertainty, minimum weight) | all | 25
Mindesteinwaage_mJ{Bereich}_SF3_10 | Minimum weight in weighing range {Bereich} with unit for safety factor 3 and process accuracy 10 %, with adjustment (after the adjustment). | [Value] [Unit] | {Bereich}: Weighing range (1-4) | Annex (measurement uncertainty, minimum weight) | all | 26
Mindesteinwaage_mJ{Bereich}_SF3_10_d | Minimum weight in weighing range {Bereich} with unit for safety factor 3 and process accuracy 10 %, decimal places according to the scale interval d, with adjustment (after the adjustment). | [Value] [Unit] | {Bereich}: Weighing range (1-4) | Annex (measurement uncertainty, minimum weight) | all | 28
Mindesteinwaage_mJ{Bereich}_SF3_1_d | Minimum weight in weighing range {Bereich} with unit for safety factor 3 and process accuracy 1 %, decimal places according to the scale interval d, with adjustment (after the adjustment). | [Value] [Unit] | {Bereich}: Weighing range (1-4) | Annex (measurement uncertainty, minimum weight) | all | 27
Mindesteinwaage_mJ{Bereich}_SF3_2 | Minimum weight in weighing range {Bereich} with unit for safety factor 3 and process accuracy 2 %, with adjustment (after the adjustment). | [Value] [Unit] | {Bereich}: Weighing range (1-4) | Annex (measurement uncertainty, minimum weight) | all | 25
Mindesteinwaage_mJ{Bereich}_SF3_2_d | Minimum weight in weighing range {Bereich} with unit for safety factor 3 and process accuracy 2 %, decimal places according to the scale interval d, with adjustment (after the adjustment). | [Value] [Unit] | {Bereich}: Weighing range (1-4) | Annex (measurement uncertainty, minimum weight) | all | 27
Mindesteinwaage_mJ{Bereich}_SF3_3 | Minimum weight in weighing range {Bereich} with unit for safety factor 3 and process accuracy 3 %, with adjustment (after the adjustment). | [Value] [Unit] | {Bereich}: Weighing range (1-4) | Annex (measurement uncertainty, minimum weight) | all | 25
Mindesteinwaage_mJ{Bereich}_SF3_3_d | Minimum weight in weighing range {Bereich} with unit for safety factor 3 and process accuracy 3 %, decimal places according to the scale interval d, with adjustment (after the adjustment). | [Value] [Unit] | {Bereich}: Weighing range (1-4) | Annex (measurement uncertainty, minimum weight) | all | 27
Mindesteinwaage_mJ{Bereich}_SF3_5 | Minimum weight in weighing range {Bereich} with unit for safety factor 3 and process accuracy 5 %, with adjustment (after the adjustment). | [Value] [Unit] | {Bereich}: Weighing range (1-4) | Annex (measurement uncertainty, minimum weight) | all | 25
Mindesteinwaage_mJ{Bereich}_SF3_5_d | Minimum weight in weighing range {Bereich} with unit for safety factor 3 and process accuracy 5 %, decimal places according to the scale interval d, with adjustment (after the adjustment). | [Value] [Unit] | {Bereich}: Weighing range (1-4) | Annex (measurement uncertainty, minimum weight) | all | 27
Mindesteinwaage_mJ{Bereich}_SF5_01 | Minimum weight in weighing range {Bereich} with unit for safety factor 5 and process accuracy 0.1 %, with adjustment (after the adjustment). | [Value] [Unit] | {Bereich}: Weighing range (1-4) | Annex (measurement uncertainty, minimum weight) | all | 26
Mindesteinwaage_mJ{Bereich}_SF5_01_d | Minimum weight in weighing range {Bereich} with unit for safety factor 5 and process accuracy 0.1 %, decimal places according to the scale interval d, with adjustment (after the adjustment). | [Value] [Unit] | {Bereich}: Weighing range (1-4) | Annex (measurement uncertainty, minimum weight) | all | 28
Mindesteinwaage_mJ{Bereich}_SF5_02 | Minimum weight in weighing range {Bereich} with unit for safety factor 5 and process accuracy 0.2 %, with adjustment (after the adjustment). | [Value] [Unit] | {Bereich}: Weighing range (1-4) | Annex (measurement uncertainty, minimum weight) | all | 26
Mindesteinwaage_mJ{Bereich}_SF5_02_d | Minimum weight in weighing range {Bereich} with unit for safety factor 5 and process accuracy 0.2 %, decimal places according to the scale interval d, with adjustment (after the adjustment). | [Value] [Unit] | {Bereich}: Weighing range (1-4) | Annex (measurement uncertainty, minimum weight) | all | 28
Mindesteinwaage_mJ{Bereich}_SF5_03 | Minimum weight in weighing range {Bereich} with unit for safety factor 5 and process accuracy 0.3 %, with adjustment (after the adjustment). | [Value] [Unit] | {Bereich}: Weighing range (1-4) | Annex (measurement uncertainty, minimum weight) | all | 26
Mindesteinwaage_mJ{Bereich}_SF5_03_d | Minimum weight in weighing range {Bereich} with unit for safety factor 5 and process accuracy 0.3 %, decimal places according to the scale interval d, with adjustment (after the adjustment). | [Value] [Unit] | {Bereich}: Weighing range (1-4) | Annex (measurement uncertainty, minimum weight) | all | 28
Mindesteinwaage_mJ{Bereich}_SF5_05 | Minimum weight in weighing range {Bereich} with unit for safety factor 5 and process accuracy 0.5 %, with adjustment (after the adjustment). | [Value] [Unit] | {Bereich}: Weighing range (1-4) | Annex (measurement uncertainty, minimum weight) | all | 26
Mindesteinwaage_mJ{Bereich}_SF5_05_d | Minimum weight in weighing range {Bereich} with unit for safety factor 5 and process accuracy 0.5 %, decimal places according to the scale interval d, with adjustment (after the adjustment). | [Value] [Unit] | {Bereich}: Weighing range (1-4) | Annex (measurement uncertainty, minimum weight) | all | 28
Mindesteinwaage_mJ{Bereich}_SF5_1 | Minimum weight in weighing range {Bereich} with unit for safety factor 5 and process accuracy 1 %, with adjustment (after the adjustment). | [Value] [Unit] | {Bereich}: Weighing range (1-4) | Annex (measurement uncertainty, minimum weight) | all | 25
Mindesteinwaage_mJ{Bereich}_SF5_10 | Minimum weight in weighing range {Bereich} with unit for safety factor 5 and process accuracy 10 %, with adjustment (after the adjustment). | [Value] [Unit] | {Bereich}: Weighing range (1-4) | Annex (measurement uncertainty, minimum weight) | all | 26
Mindesteinwaage_mJ{Bereich}_SF5_10_d | Minimum weight in weighing range {Bereich} with unit for safety factor 5 and process accuracy 10 %, decimal places according to the scale interval d, with adjustment (after the adjustment). | [Value] [Unit] | {Bereich}: Weighing range (1-4) | Annex (measurement uncertainty, minimum weight) | all | 28
Mindesteinwaage_mJ{Bereich}_SF5_1_d | Minimum weight in weighing range {Bereich} with unit for safety factor 5 and process accuracy 1 %, decimal places according to the scale interval d, with adjustment (after the adjustment). | [Value] [Unit] | {Bereich}: Weighing range (1-4) | Annex (measurement uncertainty, minimum weight) | all | 27
Mindesteinwaage_mJ{Bereich}_SF5_2 | Minimum weight in weighing range {Bereich} with unit for safety factor 5 and process accuracy 2 %, with adjustment (after the adjustment). | [Value] [Unit] | {Bereich}: Weighing range (1-4) | Annex (measurement uncertainty, minimum weight) | all | 25
Mindesteinwaage_mJ{Bereich}_SF5_2_d | Minimum weight in weighing range {Bereich} with unit for safety factor 5 and process accuracy 2 %, decimal places according to the scale interval d, with adjustment (after the adjustment). | [Value] [Unit] | {Bereich}: Weighing range (1-4) | Annex (measurement uncertainty, minimum weight) | all | 27
Mindesteinwaage_mJ{Bereich}_SF5_3 | Minimum weight in weighing range {Bereich} with unit for safety factor 5 and process accuracy 3 %, with adjustment (after the adjustment). | [Value] [Unit] | {Bereich}: Weighing range (1-4) | Annex (measurement uncertainty, minimum weight) | all | 25
Mindesteinwaage_mJ{Bereich}_SF5_3_d | Minimum weight in weighing range {Bereich} with unit for safety factor 5 and process accuracy 3 %, decimal places according to the scale interval d, with adjustment (after the adjustment). | [Value] [Unit] | {Bereich}: Weighing range (1-4) | Annex (measurement uncertainty, minimum weight) | all | 27
Mindesteinwaage_mJ{Bereich}_SF5_5 | Minimum weight in weighing range {Bereich} with unit for safety factor 5 and process accuracy 5 %, with adjustment (after the adjustment). | [Value] [Unit] | {Bereich}: Weighing range (1-4) | Annex (measurement uncertainty, minimum weight) | all | 25
Mindesteinwaage_mJ{Bereich}_SF5_5_d | Minimum weight in weighing range {Bereich} with unit for safety factor 5 and process accuracy 5 %, decimal places according to the scale interval d, with adjustment (after the adjustment). | [Value] [Unit] | {Bereich}: Weighing range (1-4) | Annex (measurement uncertainty, minimum weight) | all | 27
Mindesteinwaage_oJ{Bereich} | Minimum weight in weighing range {Bereich} with unit, calculated from the process accuracy and safety factor of the range, calibration without adjustment (before the adjustment). | [Value] [Unit] | {Bereich}: Weighing range (1-4) | Annex (measurement uncertainty, minimum weight) | all | 19
Mindesteinwaage_oJ{Bereich}_d | Minimum weight in weighing range {Bereich} with unit, calculated from the process accuracy and safety factor of the range, decimal places according to the scale interval d, calibration without adjustment (before the adjustment). | [Value] [Unit] | {Bereich}: Weighing range (1-4) | Annex (measurement uncertainty, minimum weight) | all | 21
Mindesteinwaage_oJ{Bereich}_SF0K5_01 | Minimum weight in weighing range {Bereich} with unit for safety factor 0.5 and process accuracy 0.1 %, without adjustment (before the adjustment). | [Value] [Unit] | {Bereich}: Weighing range (1-4) | Annex (measurement uncertainty, minimum weight) | all | 28
Mindesteinwaage_oJ{Bereich}_SF0K5_01_d | Minimum weight in weighing range {Bereich} with unit for safety factor 0.5 and process accuracy 0.1 %, decimal places according to the scale interval d, without adjustment (before the adjustment). | [Value] [Unit] | {Bereich}: Weighing range (1-4) | Annex (measurement uncertainty, minimum weight) | all | 30
Mindesteinwaage_oJ{Bereich}_SF0K5_02 | Minimum weight in weighing range {Bereich} with unit for safety factor 0.5 and process accuracy 0.2 %, without adjustment (before the adjustment). | [Value] [Unit] | {Bereich}: Weighing range (1-4) | Annex (measurement uncertainty, minimum weight) | all | 28
Mindesteinwaage_oJ{Bereich}_SF0K5_02_d | Minimum weight in weighing range {Bereich} with unit for safety factor 0.5 and process accuracy 0.2 %, decimal places according to the scale interval d, without adjustment (before the adjustment). | [Value] [Unit] | {Bereich}: Weighing range (1-4) | Annex (measurement uncertainty, minimum weight) | all | 30
Mindesteinwaage_oJ{Bereich}_SF0K5_03 | Minimum weight in weighing range {Bereich} with unit for safety factor 0.5 and process accuracy 0.3 %, without adjustment (before the adjustment). | [Value] [Unit] | {Bereich}: Weighing range (1-4) | Annex (measurement uncertainty, minimum weight) | all | 28
Mindesteinwaage_oJ{Bereich}_SF0K5_03_d | Minimum weight in weighing range {Bereich} with unit for safety factor 0.5 and process accuracy 0.3 %, decimal places according to the scale interval d, without adjustment (before the adjustment). | [Value] [Unit] | {Bereich}: Weighing range (1-4) | Annex (measurement uncertainty, minimum weight) | all | 30
Mindesteinwaage_oJ{Bereich}_SF0K5_05 | Minimum weight in weighing range {Bereich} with unit for safety factor 0.5 and process accuracy 0.5 %, without adjustment (before the adjustment). | [Value] [Unit] | {Bereich}: Weighing range (1-4) | Annex (measurement uncertainty, minimum weight) | all | 28
Mindesteinwaage_oJ{Bereich}_SF0K5_05_d | Minimum weight in weighing range {Bereich} with unit for safety factor 0.5 and process accuracy 0.5 %, decimal places according to the scale interval d, without adjustment (before the adjustment). | [Value] [Unit] | {Bereich}: Weighing range (1-4) | Annex (measurement uncertainty, minimum weight) | all | 30
Mindesteinwaage_oJ{Bereich}_SF0K5_1 | Minimum weight in weighing range {Bereich} with unit for safety factor 0.5 and process accuracy 1 %, without adjustment (before the adjustment). | [Value] [Unit] | {Bereich}: Weighing range (1-4) | Annex (measurement uncertainty, minimum weight) | all | 27
Mindesteinwaage_oJ{Bereich}_SF0K5_10 | Minimum weight in weighing range {Bereich} with unit for safety factor 0.5 and process accuracy 10 %, without adjustment (before the adjustment). | [Value] [Unit] | {Bereich}: Weighing range (1-4) | Annex (measurement uncertainty, minimum weight) | all | 28
Mindesteinwaage_oJ{Bereich}_SF0K5_10_d | Minimum weight in weighing range {Bereich} with unit for safety factor 0.5 and process accuracy 10 %, decimal places according to the scale interval d, without adjustment (before the adjustment). | [Value] [Unit] | {Bereich}: Weighing range (1-4) | Annex (measurement uncertainty, minimum weight) | all | 30
Mindesteinwaage_oJ{Bereich}_SF0K5_1_d | Minimum weight in weighing range {Bereich} with unit for safety factor 0.5 and process accuracy 1 %, decimal places according to the scale interval d, without adjustment (before the adjustment). | [Value] [Unit] | {Bereich}: Weighing range (1-4) | Annex (measurement uncertainty, minimum weight) | all | 29
Mindesteinwaage_oJ{Bereich}_SF0K5_2 | Minimum weight in weighing range {Bereich} with unit for safety factor 0.5 and process accuracy 2 %, without adjustment (before the adjustment). | [Value] [Unit] | {Bereich}: Weighing range (1-4) | Annex (measurement uncertainty, minimum weight) | all | 27
Mindesteinwaage_oJ{Bereich}_SF0K5_2_d | Minimum weight in weighing range {Bereich} with unit for safety factor 0.5 and process accuracy 2 %, decimal places according to the scale interval d, without adjustment (before the adjustment). | [Value] [Unit] | {Bereich}: Weighing range (1-4) | Annex (measurement uncertainty, minimum weight) | all | 29
Mindesteinwaage_oJ{Bereich}_SF0K5_3 | Minimum weight in weighing range {Bereich} with unit for safety factor 0.5 and process accuracy 3 %, without adjustment (before the adjustment). | [Value] [Unit] | {Bereich}: Weighing range (1-4) | Annex (measurement uncertainty, minimum weight) | all | 27
Mindesteinwaage_oJ{Bereich}_SF0K5_3_d | Minimum weight in weighing range {Bereich} with unit for safety factor 0.5 and process accuracy 3 %, decimal places according to the scale interval d, without adjustment (before the adjustment). | [Value] [Unit] | {Bereich}: Weighing range (1-4) | Annex (measurement uncertainty, minimum weight) | all | 29
Mindesteinwaage_oJ{Bereich}_SF0K5_5 | Minimum weight in weighing range {Bereich} with unit for safety factor 0.5 and process accuracy 5 %, without adjustment (before the adjustment). | [Value] [Unit] | {Bereich}: Weighing range (1-4) | Annex (measurement uncertainty, minimum weight) | all | 27
Mindesteinwaage_oJ{Bereich}_SF0K5_5_d | Minimum weight in weighing range {Bereich} with unit for safety factor 0.5 and process accuracy 5 %, decimal places according to the scale interval d, without adjustment (before the adjustment). | [Value] [Unit] | {Bereich}: Weighing range (1-4) | Annex (measurement uncertainty, minimum weight) | all | 29
Mindesteinwaage_oJ{Bereich}_SF10_01 | Minimum weight in weighing range {Bereich} with unit for safety factor 10 and process accuracy 0.1 %, without adjustment (before the adjustment). | [Value] [Unit] | {Bereich}: Weighing range (1-4) | Annex (measurement uncertainty, minimum weight) | all | 27
Mindesteinwaage_oJ{Bereich}_SF10_01_d | Minimum weight in weighing range {Bereich} with unit for safety factor 10 and process accuracy 0.1 %, decimal places according to the scale interval d, without adjustment (before the adjustment). | [Value] [Unit] | {Bereich}: Weighing range (1-4) | Annex (measurement uncertainty, minimum weight) | all | 29
Mindesteinwaage_oJ{Bereich}_SF10_02 | Minimum weight in weighing range {Bereich} with unit for safety factor 10 and process accuracy 0.2 %, without adjustment (before the adjustment). | [Value] [Unit] | {Bereich}: Weighing range (1-4) | Annex (measurement uncertainty, minimum weight) | all | 27
Mindesteinwaage_oJ{Bereich}_SF10_02_d | Minimum weight in weighing range {Bereich} with unit for safety factor 10 and process accuracy 0.2 %, decimal places according to the scale interval d, without adjustment (before the adjustment). | [Value] [Unit] | {Bereich}: Weighing range (1-4) | Annex (measurement uncertainty, minimum weight) | all | 29
Mindesteinwaage_oJ{Bereich}_SF10_03 | Minimum weight in weighing range {Bereich} with unit for safety factor 10 and process accuracy 0.3 %, without adjustment (before the adjustment). | [Value] [Unit] | {Bereich}: Weighing range (1-4) | Annex (measurement uncertainty, minimum weight) | all | 27
Mindesteinwaage_oJ{Bereich}_SF10_03_d | Minimum weight in weighing range {Bereich} with unit for safety factor 10 and process accuracy 0.3 %, decimal places according to the scale interval d, without adjustment (before the adjustment). | [Value] [Unit] | {Bereich}: Weighing range (1-4) | Annex (measurement uncertainty, minimum weight) | all | 29
Mindesteinwaage_oJ{Bereich}_SF10_05 | Minimum weight in weighing range {Bereich} with unit for safety factor 10 and process accuracy 0.5 %, without adjustment (before the adjustment). | [Value] [Unit] | {Bereich}: Weighing range (1-4) | Annex (measurement uncertainty, minimum weight) | all | 27
Mindesteinwaage_oJ{Bereich}_SF10_05_d | Minimum weight in weighing range {Bereich} with unit for safety factor 10 and process accuracy 0.5 %, decimal places according to the scale interval d, without adjustment (before the adjustment). | [Value] [Unit] | {Bereich}: Weighing range (1-4) | Annex (measurement uncertainty, minimum weight) | all | 29
Mindesteinwaage_oJ{Bereich}_SF10_1 | Minimum weight in weighing range {Bereich} with unit for safety factor 10 and process accuracy 1 %, without adjustment (before the adjustment). | [Value] [Unit] | {Bereich}: Weighing range (1-4) | Annex (measurement uncertainty, minimum weight) | all | 26
Mindesteinwaage_oJ{Bereich}_SF10_10 | Minimum weight in weighing range {Bereich} with unit for safety factor 10 and process accuracy 10 %, without adjustment (before the adjustment). | [Value] [Unit] | {Bereich}: Weighing range (1-4) | Annex (measurement uncertainty, minimum weight) | all | 27
Mindesteinwaage_oJ{Bereich}_SF10_10_d | Minimum weight in weighing range {Bereich} with unit for safety factor 10 and process accuracy 10 %, decimal places according to the scale interval d, without adjustment (before the adjustment). | [Value] [Unit] | {Bereich}: Weighing range (1-4) | Annex (measurement uncertainty, minimum weight) | all | 29
Mindesteinwaage_oJ{Bereich}_SF10_1_d | Minimum weight in weighing range {Bereich} with unit for safety factor 10 and process accuracy 1 %, decimal places according to the scale interval d, without adjustment (before the adjustment). | [Value] [Unit] | {Bereich}: Weighing range (1-4) | Annex (measurement uncertainty, minimum weight) | all | 28
Mindesteinwaage_oJ{Bereich}_SF10_2 | Minimum weight in weighing range {Bereich} with unit for safety factor 10 and process accuracy 2 %, without adjustment (before the adjustment). | [Value] [Unit] | {Bereich}: Weighing range (1-4) | Annex (measurement uncertainty, minimum weight) | all | 26
Mindesteinwaage_oJ{Bereich}_SF10_2_d | Minimum weight in weighing range {Bereich} with unit for safety factor 10 and process accuracy 2 %, decimal places according to the scale interval d, without adjustment (before the adjustment). | [Value] [Unit] | {Bereich}: Weighing range (1-4) | Annex (measurement uncertainty, minimum weight) | all | 28
Mindesteinwaage_oJ{Bereich}_SF10_3 | Minimum weight in weighing range {Bereich} with unit for safety factor 10 and process accuracy 3 %, without adjustment (before the adjustment). | [Value] [Unit] | {Bereich}: Weighing range (1-4) | Annex (measurement uncertainty, minimum weight) | all | 26
Mindesteinwaage_oJ{Bereich}_SF10_3_d | Minimum weight in weighing range {Bereich} with unit for safety factor 10 and process accuracy 3 %, decimal places according to the scale interval d, without adjustment (before the adjustment). | [Value] [Unit] | {Bereich}: Weighing range (1-4) | Annex (measurement uncertainty, minimum weight) | all | 28
Mindesteinwaage_oJ{Bereich}_SF10_5 | Minimum weight in weighing range {Bereich} with unit for safety factor 10 and process accuracy 5 %, without adjustment (before the adjustment). | [Value] [Unit] | {Bereich}: Weighing range (1-4) | Annex (measurement uncertainty, minimum weight) | all | 26
Mindesteinwaage_oJ{Bereich}_SF10_5_d | Minimum weight in weighing range {Bereich} with unit for safety factor 10 and process accuracy 5 %, decimal places according to the scale interval d, without adjustment (before the adjustment). | [Value] [Unit] | {Bereich}: Weighing range (1-4) | Annex (measurement uncertainty, minimum weight) | all | 28
Mindesteinwaage_oJ{Bereich}_SF1_01 | Minimum weight in weighing range {Bereich} with unit for safety factor 1 and process accuracy 0.1 %, without adjustment (before the adjustment). | [Value] [Unit] | {Bereich}: Weighing range (1-4) | Annex (measurement uncertainty, minimum weight) | all | 26
Mindesteinwaage_oJ{Bereich}_SF1_01_d | Minimum weight in weighing range {Bereich} with unit for safety factor 1 and process accuracy 0.1 %, decimal places according to the scale interval d, without adjustment (before the adjustment). | [Value] [Unit] | {Bereich}: Weighing range (1-4) | Annex (measurement uncertainty, minimum weight) | all | 28
Mindesteinwaage_oJ{Bereich}_SF1_02 | Minimum weight in weighing range {Bereich} with unit for safety factor 1 and process accuracy 0.2 %, without adjustment (before the adjustment). | [Value] [Unit] | {Bereich}: Weighing range (1-4) | Annex (measurement uncertainty, minimum weight) | all | 26
Mindesteinwaage_oJ{Bereich}_SF1_02_d | Minimum weight in weighing range {Bereich} with unit for safety factor 1 and process accuracy 0.2 %, decimal places according to the scale interval d, without adjustment (before the adjustment). | [Value] [Unit] | {Bereich}: Weighing range (1-4) | Annex (measurement uncertainty, minimum weight) | all | 28
Mindesteinwaage_oJ{Bereich}_SF1_03 | Minimum weight in weighing range {Bereich} with unit for safety factor 1 and process accuracy 0.3 %, without adjustment (before the adjustment). | [Value] [Unit] | {Bereich}: Weighing range (1-4) | Annex (measurement uncertainty, minimum weight) | all | 26
Mindesteinwaage_oJ{Bereich}_SF1_03_d | Minimum weight in weighing range {Bereich} with unit for safety factor 1 and process accuracy 0.3 %, decimal places according to the scale interval d, without adjustment (before the adjustment). | [Value] [Unit] | {Bereich}: Weighing range (1-4) | Annex (measurement uncertainty, minimum weight) | all | 28
Mindesteinwaage_oJ{Bereich}_SF1_05 | Minimum weight in weighing range {Bereich} with unit for safety factor 1 and process accuracy 0.5 %, without adjustment (before the adjustment). | [Value] [Unit] | {Bereich}: Weighing range (1-4) | Annex (measurement uncertainty, minimum weight) | all | 26
Mindesteinwaage_oJ{Bereich}_SF1_05_d | Minimum weight in weighing range {Bereich} with unit for safety factor 1 and process accuracy 0.5 %, decimal places according to the scale interval d, without adjustment (before the adjustment). | [Value] [Unit] | {Bereich}: Weighing range (1-4) | Annex (measurement uncertainty, minimum weight) | all | 28
Mindesteinwaage_oJ{Bereich}_SF1_1 | Minimum weight in weighing range {Bereich} with unit for safety factor 1 and process accuracy 1 %, without adjustment (before the adjustment). | [Value] [Unit] | {Bereich}: Weighing range (1-4) | Annex (measurement uncertainty, minimum weight) | all | 25
Mindesteinwaage_oJ{Bereich}_SF1_10 | Minimum weight in weighing range {Bereich} with unit for safety factor 1 and process accuracy 10 %, without adjustment (before the adjustment). | [Value] [Unit] | {Bereich}: Weighing range (1-4) | Annex (measurement uncertainty, minimum weight) | all | 26
Mindesteinwaage_oJ{Bereich}_SF1_10_d | Minimum weight in weighing range {Bereich} with unit for safety factor 1 and process accuracy 10 %, decimal places according to the scale interval d, without adjustment (before the adjustment). | [Value] [Unit] | {Bereich}: Weighing range (1-4) | Annex (measurement uncertainty, minimum weight) | all | 28
Mindesteinwaage_oJ{Bereich}_SF1_1_d | Minimum weight in weighing range {Bereich} with unit for safety factor 1 and process accuracy 1 %, decimal places according to the scale interval d, without adjustment (before the adjustment). | [Value] [Unit] | {Bereich}: Weighing range (1-4) | Annex (measurement uncertainty, minimum weight) | all | 27
Mindesteinwaage_oJ{Bereich}_SF1_2 | Minimum weight in weighing range {Bereich} with unit for safety factor 1 and process accuracy 2 %, without adjustment (before the adjustment). | [Value] [Unit] | {Bereich}: Weighing range (1-4) | Annex (measurement uncertainty, minimum weight) | all | 25
Mindesteinwaage_oJ{Bereich}_SF1_2_d | Minimum weight in weighing range {Bereich} with unit for safety factor 1 and process accuracy 2 %, decimal places according to the scale interval d, without adjustment (before the adjustment). | [Value] [Unit] | {Bereich}: Weighing range (1-4) | Annex (measurement uncertainty, minimum weight) | all | 27
Mindesteinwaage_oJ{Bereich}_SF1_3 | Minimum weight in weighing range {Bereich} with unit for safety factor 1 and process accuracy 3 %, without adjustment (before the adjustment). | [Value] [Unit] | {Bereich}: Weighing range (1-4) | Annex (measurement uncertainty, minimum weight) | all | 25
Mindesteinwaage_oJ{Bereich}_SF1_3_d | Minimum weight in weighing range {Bereich} with unit for safety factor 1 and process accuracy 3 %, decimal places according to the scale interval d, without adjustment (before the adjustment). | [Value] [Unit] | {Bereich}: Weighing range (1-4) | Annex (measurement uncertainty, minimum weight) | all | 27
Mindesteinwaage_oJ{Bereich}_SF1_5 | Minimum weight in weighing range {Bereich} with unit for safety factor 1 and process accuracy 5 %, without adjustment (before the adjustment). | [Value] [Unit] | {Bereich}: Weighing range (1-4) | Annex (measurement uncertainty, minimum weight) | all | 25
Mindesteinwaage_oJ{Bereich}_SF1_5_d | Minimum weight in weighing range {Bereich} with unit for safety factor 1 and process accuracy 5 %, decimal places according to the scale interval d, without adjustment (before the adjustment). | [Value] [Unit] | {Bereich}: Weighing range (1-4) | Annex (measurement uncertainty, minimum weight) | all | 27
Mindesteinwaage_oJ{Bereich}_SF1K5_01 | Minimum weight in weighing range {Bereich} with unit for safety factor 1.5 and process accuracy 0.1 %, without adjustment (before the adjustment). | [Value] [Unit] | {Bereich}: Weighing range (1-4) | Annex (measurement uncertainty, minimum weight) | all | 28
Mindesteinwaage_oJ{Bereich}_SF1K5_01_d | Minimum weight in weighing range {Bereich} with unit for safety factor 1.5 and process accuracy 0.1 %, decimal places according to the scale interval d, without adjustment (before the adjustment). | [Value] [Unit] | {Bereich}: Weighing range (1-4) | Annex (measurement uncertainty, minimum weight) | all | 30
Mindesteinwaage_oJ{Bereich}_SF1K5_02 | Minimum weight in weighing range {Bereich} with unit for safety factor 1.5 and process accuracy 0.2 %, without adjustment (before the adjustment). | [Value] [Unit] | {Bereich}: Weighing range (1-4) | Annex (measurement uncertainty, minimum weight) | all | 28
Mindesteinwaage_oJ{Bereich}_SF1K5_02_d | Minimum weight in weighing range {Bereich} with unit for safety factor 1.5 and process accuracy 0.2 %, decimal places according to the scale interval d, without adjustment (before the adjustment). | [Value] [Unit] | {Bereich}: Weighing range (1-4) | Annex (measurement uncertainty, minimum weight) | all | 30
Mindesteinwaage_oJ{Bereich}_SF1K5_03 | Minimum weight in weighing range {Bereich} with unit for safety factor 1.5 and process accuracy 0.3 %, without adjustment (before the adjustment). | [Value] [Unit] | {Bereich}: Weighing range (1-4) | Annex (measurement uncertainty, minimum weight) | all | 28
Mindesteinwaage_oJ{Bereich}_SF1K5_03_d | Minimum weight in weighing range {Bereich} with unit for safety factor 1.5 and process accuracy 0.3 %, decimal places according to the scale interval d, without adjustment (before the adjustment). | [Value] [Unit] | {Bereich}: Weighing range (1-4) | Annex (measurement uncertainty, minimum weight) | all | 30
Mindesteinwaage_oJ{Bereich}_SF1K5_05 | Minimum weight in weighing range {Bereich} with unit for safety factor 1.5 and process accuracy 0.5 %, without adjustment (before the adjustment). | [Value] [Unit] | {Bereich}: Weighing range (1-4) | Annex (measurement uncertainty, minimum weight) | all | 28
Mindesteinwaage_oJ{Bereich}_SF1K5_05_d | Minimum weight in weighing range {Bereich} with unit for safety factor 1.5 and process accuracy 0.5 %, decimal places according to the scale interval d, without adjustment (before the adjustment). | [Value] [Unit] | {Bereich}: Weighing range (1-4) | Annex (measurement uncertainty, minimum weight) | all | 30
Mindesteinwaage_oJ{Bereich}_SF1K5_1 | Minimum weight in weighing range {Bereich} with unit for safety factor 1.5 and process accuracy 1 %, without adjustment (before the adjustment). | [Value] [Unit] | {Bereich}: Weighing range (1-4) | Annex (measurement uncertainty, minimum weight) | all | 27
Mindesteinwaage_oJ{Bereich}_SF1K5_10 | Minimum weight in weighing range {Bereich} with unit for safety factor 1.5 and process accuracy 10 %, without adjustment (before the adjustment). | [Value] [Unit] | {Bereich}: Weighing range (1-4) | Annex (measurement uncertainty, minimum weight) | all | 28
Mindesteinwaage_oJ{Bereich}_SF1K5_10_d | Minimum weight in weighing range {Bereich} with unit for safety factor 1.5 and process accuracy 10 %, decimal places according to the scale interval d, without adjustment (before the adjustment). | [Value] [Unit] | {Bereich}: Weighing range (1-4) | Annex (measurement uncertainty, minimum weight) | all | 30
Mindesteinwaage_oJ{Bereich}_SF1K5_1_d | Minimum weight in weighing range {Bereich} with unit for safety factor 1.5 and process accuracy 1 %, decimal places according to the scale interval d, without adjustment (before the adjustment). | [Value] [Unit] | {Bereich}: Weighing range (1-4) | Annex (measurement uncertainty, minimum weight) | all | 29
Mindesteinwaage_oJ{Bereich}_SF1K5_2 | Minimum weight in weighing range {Bereich} with unit for safety factor 1.5 and process accuracy 2 %, without adjustment (before the adjustment). | [Value] [Unit] | {Bereich}: Weighing range (1-4) | Annex (measurement uncertainty, minimum weight) | all | 27
Mindesteinwaage_oJ{Bereich}_SF1K5_2_d | Minimum weight in weighing range {Bereich} with unit for safety factor 1.5 and process accuracy 2 %, decimal places according to the scale interval d, without adjustment (before the adjustment). | [Value] [Unit] | {Bereich}: Weighing range (1-4) | Annex (measurement uncertainty, minimum weight) | all | 29
Mindesteinwaage_oJ{Bereich}_SF1K5_3 | Minimum weight in weighing range {Bereich} with unit for safety factor 1.5 and process accuracy 3 %, without adjustment (before the adjustment). | [Value] [Unit] | {Bereich}: Weighing range (1-4) | Annex (measurement uncertainty, minimum weight) | all | 27
Mindesteinwaage_oJ{Bereich}_SF1K5_3_d | Minimum weight in weighing range {Bereich} with unit for safety factor 1.5 and process accuracy 3 %, decimal places according to the scale interval d, without adjustment (before the adjustment). | [Value] [Unit] | {Bereich}: Weighing range (1-4) | Annex (measurement uncertainty, minimum weight) | all | 29
Mindesteinwaage_oJ{Bereich}_SF1K5_5 | Minimum weight in weighing range {Bereich} with unit for safety factor 1.5 and process accuracy 5 %, without adjustment (before the adjustment). | [Value] [Unit] | {Bereich}: Weighing range (1-4) | Annex (measurement uncertainty, minimum weight) | all | 27
Mindesteinwaage_oJ{Bereich}_SF1K5_5_d | Minimum weight in weighing range {Bereich} with unit for safety factor 1.5 and process accuracy 5 %, decimal places according to the scale interval d, without adjustment (before the adjustment). | [Value] [Unit] | {Bereich}: Weighing range (1-4) | Annex (measurement uncertainty, minimum weight) | all | 29
Mindesteinwaage_oJ{Bereich}_SF2_01 | Minimum weight in weighing range {Bereich} with unit for safety factor 2 and process accuracy 0.1 %, without adjustment (before the adjustment). | [Value] [Unit] | {Bereich}: Weighing range (1-4) | Annex (measurement uncertainty, minimum weight) | all | 26
Mindesteinwaage_oJ{Bereich}_SF2_01_d | Minimum weight in weighing range {Bereich} with unit for safety factor 2 and process accuracy 0.1 %, decimal places according to the scale interval d, without adjustment (before the adjustment). | [Value] [Unit] | {Bereich}: Weighing range (1-4) | Annex (measurement uncertainty, minimum weight) | all | 28
Mindesteinwaage_oJ{Bereich}_SF2_02 | Minimum weight in weighing range {Bereich} with unit for safety factor 2 and process accuracy 0.2 %, without adjustment (before the adjustment). | [Value] [Unit] | {Bereich}: Weighing range (1-4) | Annex (measurement uncertainty, minimum weight) | all | 26
Mindesteinwaage_oJ{Bereich}_SF2_02_d | Minimum weight in weighing range {Bereich} with unit for safety factor 2 and process accuracy 0.2 %, decimal places according to the scale interval d, without adjustment (before the adjustment). | [Value] [Unit] | {Bereich}: Weighing range (1-4) | Annex (measurement uncertainty, minimum weight) | all | 28
Mindesteinwaage_oJ{Bereich}_SF2_03 | Minimum weight in weighing range {Bereich} with unit for safety factor 2 and process accuracy 0.3 %, without adjustment (before the adjustment). | [Value] [Unit] | {Bereich}: Weighing range (1-4) | Annex (measurement uncertainty, minimum weight) | all | 26
Mindesteinwaage_oJ{Bereich}_SF2_03_d | Minimum weight in weighing range {Bereich} with unit for safety factor 2 and process accuracy 0.3 %, decimal places according to the scale interval d, without adjustment (before the adjustment). | [Value] [Unit] | {Bereich}: Weighing range (1-4) | Annex (measurement uncertainty, minimum weight) | all | 28
Mindesteinwaage_oJ{Bereich}_SF2_05 | Minimum weight in weighing range {Bereich} with unit for safety factor 2 and process accuracy 0.5 %, without adjustment (before the adjustment). | [Value] [Unit] | {Bereich}: Weighing range (1-4) | Annex (measurement uncertainty, minimum weight) | all | 26
Mindesteinwaage_oJ{Bereich}_SF2_05_d | Minimum weight in weighing range {Bereich} with unit for safety factor 2 and process accuracy 0.5 %, decimal places according to the scale interval d, without adjustment (before the adjustment). | [Value] [Unit] | {Bereich}: Weighing range (1-4) | Annex (measurement uncertainty, minimum weight) | all | 28
Mindesteinwaage_oJ{Bereich}_SF2_1 | Minimum weight in weighing range {Bereich} with unit for safety factor 2 and process accuracy 1 %, without adjustment (before the adjustment). | [Value] [Unit] | {Bereich}: Weighing range (1-4) | Annex (measurement uncertainty, minimum weight) | all | 25
Mindesteinwaage_oJ{Bereich}_SF2_10 | Minimum weight in weighing range {Bereich} with unit for safety factor 2 and process accuracy 10 %, without adjustment (before the adjustment). | [Value] [Unit] | {Bereich}: Weighing range (1-4) | Annex (measurement uncertainty, minimum weight) | all | 26
Mindesteinwaage_oJ{Bereich}_SF2_10_d | Minimum weight in weighing range {Bereich} with unit for safety factor 2 and process accuracy 10 %, decimal places according to the scale interval d, without adjustment (before the adjustment). | [Value] [Unit] | {Bereich}: Weighing range (1-4) | Annex (measurement uncertainty, minimum weight) | all | 28
Mindesteinwaage_oJ{Bereich}_SF2_1_d | Minimum weight in weighing range {Bereich} with unit for safety factor 2 and process accuracy 1 %, decimal places according to the scale interval d, without adjustment (before the adjustment). | [Value] [Unit] | {Bereich}: Weighing range (1-4) | Annex (measurement uncertainty, minimum weight) | all | 27
Mindesteinwaage_oJ{Bereich}_SF2_2 | Minimum weight in weighing range {Bereich} with unit for safety factor 2 and process accuracy 2 %, without adjustment (before the adjustment). | [Value] [Unit] | {Bereich}: Weighing range (1-4) | Annex (measurement uncertainty, minimum weight) | all | 25
Mindesteinwaage_oJ{Bereich}_SF2_2_d | Minimum weight in weighing range {Bereich} with unit for safety factor 2 and process accuracy 2 %, decimal places according to the scale interval d, without adjustment (before the adjustment). | [Value] [Unit] | {Bereich}: Weighing range (1-4) | Annex (measurement uncertainty, minimum weight) | all | 27
Mindesteinwaage_oJ{Bereich}_SF2_3 | Minimum weight in weighing range {Bereich} with unit for safety factor 2 and process accuracy 3 %, without adjustment (before the adjustment). | [Value] [Unit] | {Bereich}: Weighing range (1-4) | Annex (measurement uncertainty, minimum weight) | all | 25
Mindesteinwaage_oJ{Bereich}_SF2_3_d | Minimum weight in weighing range {Bereich} with unit for safety factor 2 and process accuracy 3 %, decimal places according to the scale interval d, without adjustment (before the adjustment). | [Value] [Unit] | {Bereich}: Weighing range (1-4) | Annex (measurement uncertainty, minimum weight) | all | 27
Mindesteinwaage_oJ{Bereich}_SF2_5 | Minimum weight in weighing range {Bereich} with unit for safety factor 2 and process accuracy 5 %, without adjustment (before the adjustment). | [Value] [Unit] | {Bereich}: Weighing range (1-4) | Annex (measurement uncertainty, minimum weight) | all | 25
Mindesteinwaage_oJ{Bereich}_SF2_5_d | Minimum weight in weighing range {Bereich} with unit for safety factor 2 and process accuracy 5 %, decimal places according to the scale interval d, without adjustment (before the adjustment). | [Value] [Unit] | {Bereich}: Weighing range (1-4) | Annex (measurement uncertainty, minimum weight) | all | 27
Mindesteinwaage_oJ{Bereich}_SF2K5_01 | Minimum weight in weighing range {Bereich} with unit for safety factor 2.5 and process accuracy 0.1 %, without adjustment (before the adjustment). | [Value] [Unit] | {Bereich}: Weighing range (1-4) | Annex (measurement uncertainty, minimum weight) | all | 28
Mindesteinwaage_oJ{Bereich}_SF2K5_01_d | Minimum weight in weighing range {Bereich} with unit for safety factor 2.5 and process accuracy 0.1 %, decimal places according to the scale interval d, without adjustment (before the adjustment). | [Value] [Unit] | {Bereich}: Weighing range (1-4) | Annex (measurement uncertainty, minimum weight) | all | 30
Mindesteinwaage_oJ{Bereich}_SF2K5_02 | Minimum weight in weighing range {Bereich} with unit for safety factor 2.5 and process accuracy 0.2 %, without adjustment (before the adjustment). | [Value] [Unit] | {Bereich}: Weighing range (1-4) | Annex (measurement uncertainty, minimum weight) | all | 28
Mindesteinwaage_oJ{Bereich}_SF2K5_02_d | Minimum weight in weighing range {Bereich} with unit for safety factor 2.5 and process accuracy 0.2 %, decimal places according to the scale interval d, without adjustment (before the adjustment). | [Value] [Unit] | {Bereich}: Weighing range (1-4) | Annex (measurement uncertainty, minimum weight) | all | 30
Mindesteinwaage_oJ{Bereich}_SF2K5_03 | Minimum weight in weighing range {Bereich} with unit for safety factor 2.5 and process accuracy 0.3 %, without adjustment (before the adjustment). | [Value] [Unit] | {Bereich}: Weighing range (1-4) | Annex (measurement uncertainty, minimum weight) | all | 28
Mindesteinwaage_oJ{Bereich}_SF2K5_03_d | Minimum weight in weighing range {Bereich} with unit for safety factor 2.5 and process accuracy 0.3 %, decimal places according to the scale interval d, without adjustment (before the adjustment). | [Value] [Unit] | {Bereich}: Weighing range (1-4) | Annex (measurement uncertainty, minimum weight) | all | 30
Mindesteinwaage_oJ{Bereich}_SF2K5_05 | Minimum weight in weighing range {Bereich} with unit for safety factor 2.5 and process accuracy 0.5 %, without adjustment (before the adjustment). | [Value] [Unit] | {Bereich}: Weighing range (1-4) | Annex (measurement uncertainty, minimum weight) | all | 28
Mindesteinwaage_oJ{Bereich}_SF2K5_05_d | Minimum weight in weighing range {Bereich} with unit for safety factor 2.5 and process accuracy 0.5 %, decimal places according to the scale interval d, without adjustment (before the adjustment). | [Value] [Unit] | {Bereich}: Weighing range (1-4) | Annex (measurement uncertainty, minimum weight) | all | 30
Mindesteinwaage_oJ{Bereich}_SF2K5_1 | Minimum weight in weighing range {Bereich} with unit for safety factor 2.5 and process accuracy 1 %, without adjustment (before the adjustment). | [Value] [Unit] | {Bereich}: Weighing range (1-4) | Annex (measurement uncertainty, minimum weight) | all | 27
Mindesteinwaage_oJ{Bereich}_SF2K5_10 | Minimum weight in weighing range {Bereich} with unit for safety factor 2.5 and process accuracy 10 %, without adjustment (before the adjustment). | [Value] [Unit] | {Bereich}: Weighing range (1-4) | Annex (measurement uncertainty, minimum weight) | all | 28
Mindesteinwaage_oJ{Bereich}_SF2K5_10_d | Minimum weight in weighing range {Bereich} with unit for safety factor 2.5 and process accuracy 10 %, decimal places according to the scale interval d, without adjustment (before the adjustment). | [Value] [Unit] | {Bereich}: Weighing range (1-4) | Annex (measurement uncertainty, minimum weight) | all | 30
Mindesteinwaage_oJ{Bereich}_SF2K5_1_d | Minimum weight in weighing range {Bereich} with unit for safety factor 2.5 and process accuracy 1 %, decimal places according to the scale interval d, without adjustment (before the adjustment). | [Value] [Unit] | {Bereich}: Weighing range (1-4) | Annex (measurement uncertainty, minimum weight) | all | 29
Mindesteinwaage_oJ{Bereich}_SF2K5_2 | Minimum weight in weighing range {Bereich} with unit for safety factor 2.5 and process accuracy 2 %, without adjustment (before the adjustment). | [Value] [Unit] | {Bereich}: Weighing range (1-4) | Annex (measurement uncertainty, minimum weight) | all | 27
Mindesteinwaage_oJ{Bereich}_SF2K5_2_d | Minimum weight in weighing range {Bereich} with unit for safety factor 2.5 and process accuracy 2 %, decimal places according to the scale interval d, without adjustment (before the adjustment). | [Value] [Unit] | {Bereich}: Weighing range (1-4) | Annex (measurement uncertainty, minimum weight) | all | 29
Mindesteinwaage_oJ{Bereich}_SF2K5_3 | Minimum weight in weighing range {Bereich} with unit for safety factor 2.5 and process accuracy 3 %, without adjustment (before the adjustment). | [Value] [Unit] | {Bereich}: Weighing range (1-4) | Annex (measurement uncertainty, minimum weight) | all | 27
Mindesteinwaage_oJ{Bereich}_SF2K5_3_d | Minimum weight in weighing range {Bereich} with unit for safety factor 2.5 and process accuracy 3 %, decimal places according to the scale interval d, without adjustment (before the adjustment). | [Value] [Unit] | {Bereich}: Weighing range (1-4) | Annex (measurement uncertainty, minimum weight) | all | 29
Mindesteinwaage_oJ{Bereich}_SF2K5_5 | Minimum weight in weighing range {Bereich} with unit for safety factor 2.5 and process accuracy 5 %, without adjustment (before the adjustment). | [Value] [Unit] | {Bereich}: Weighing range (1-4) | Annex (measurement uncertainty, minimum weight) | all | 27
Mindesteinwaage_oJ{Bereich}_SF2K5_5_d | Minimum weight in weighing range {Bereich} with unit for safety factor 2.5 and process accuracy 5 %, decimal places according to the scale interval d, without adjustment (before the adjustment). | [Value] [Unit] | {Bereich}: Weighing range (1-4) | Annex (measurement uncertainty, minimum weight) | all | 29
Mindesteinwaage_oJ{Bereich}_SF3_01 | Minimum weight in weighing range {Bereich} with unit for safety factor 3 and process accuracy 0.1 %, without adjustment (before the adjustment). | [Value] [Unit] | {Bereich}: Weighing range (1-4) | Annex (measurement uncertainty, minimum weight) | all | 26
Mindesteinwaage_oJ{Bereich}_SF3_01_d | Minimum weight in weighing range {Bereich} with unit for safety factor 3 and process accuracy 0.1 %, decimal places according to the scale interval d, without adjustment (before the adjustment). | [Value] [Unit] | {Bereich}: Weighing range (1-4) | Annex (measurement uncertainty, minimum weight) | all | 28
Mindesteinwaage_oJ{Bereich}_SF3_02 | Minimum weight in weighing range {Bereich} with unit for safety factor 3 and process accuracy 0.2 %, without adjustment (before the adjustment). | [Value] [Unit] | {Bereich}: Weighing range (1-4) | Annex (measurement uncertainty, minimum weight) | all | 26
Mindesteinwaage_oJ{Bereich}_SF3_02_d | Minimum weight in weighing range {Bereich} with unit for safety factor 3 and process accuracy 0.2 %, decimal places according to the scale interval d, without adjustment (before the adjustment). | [Value] [Unit] | {Bereich}: Weighing range (1-4) | Annex (measurement uncertainty, minimum weight) | all | 28
Mindesteinwaage_oJ{Bereich}_SF3_03 | Minimum weight in weighing range {Bereich} with unit for safety factor 3 and process accuracy 0.3 %, without adjustment (before the adjustment). | [Value] [Unit] | {Bereich}: Weighing range (1-4) | Annex (measurement uncertainty, minimum weight) | all | 26
Mindesteinwaage_oJ{Bereich}_SF3_03_d | Minimum weight in weighing range {Bereich} with unit for safety factor 3 and process accuracy 0.3 %, decimal places according to the scale interval d, without adjustment (before the adjustment). | [Value] [Unit] | {Bereich}: Weighing range (1-4) | Annex (measurement uncertainty, minimum weight) | all | 28
Mindesteinwaage_oJ{Bereich}_SF3_05 | Minimum weight in weighing range {Bereich} with unit for safety factor 3 and process accuracy 0.5 %, without adjustment (before the adjustment). | [Value] [Unit] | {Bereich}: Weighing range (1-4) | Annex (measurement uncertainty, minimum weight) | all | 26
Mindesteinwaage_oJ{Bereich}_SF3_05_d | Minimum weight in weighing range {Bereich} with unit for safety factor 3 and process accuracy 0.5 %, decimal places according to the scale interval d, without adjustment (before the adjustment). | [Value] [Unit] | {Bereich}: Weighing range (1-4) | Annex (measurement uncertainty, minimum weight) | all | 28
Mindesteinwaage_oJ{Bereich}_SF3_1 | Minimum weight in weighing range {Bereich} with unit for safety factor 3 and process accuracy 1 %, without adjustment (before the adjustment). | [Value] [Unit] | {Bereich}: Weighing range (1-4) | Annex (measurement uncertainty, minimum weight) | all | 25
Mindesteinwaage_oJ{Bereich}_SF3_10 | Minimum weight in weighing range {Bereich} with unit for safety factor 3 and process accuracy 10 %, without adjustment (before the adjustment). | [Value] [Unit] | {Bereich}: Weighing range (1-4) | Annex (measurement uncertainty, minimum weight) | all | 26
Mindesteinwaage_oJ{Bereich}_SF3_10_d | Minimum weight in weighing range {Bereich} with unit for safety factor 3 and process accuracy 10 %, decimal places according to the scale interval d, without adjustment (before the adjustment). | [Value] [Unit] | {Bereich}: Weighing range (1-4) | Annex (measurement uncertainty, minimum weight) | all | 28
Mindesteinwaage_oJ{Bereich}_SF3_1_d | Minimum weight in weighing range {Bereich} with unit for safety factor 3 and process accuracy 1 %, decimal places according to the scale interval d, without adjustment (before the adjustment). | [Value] [Unit] | {Bereich}: Weighing range (1-4) | Annex (measurement uncertainty, minimum weight) | all | 27
Mindesteinwaage_oJ{Bereich}_SF3_2 | Minimum weight in weighing range {Bereich} with unit for safety factor 3 and process accuracy 2 %, without adjustment (before the adjustment). | [Value] [Unit] | {Bereich}: Weighing range (1-4) | Annex (measurement uncertainty, minimum weight) | all | 25
Mindesteinwaage_oJ{Bereich}_SF3_2_d | Minimum weight in weighing range {Bereich} with unit for safety factor 3 and process accuracy 2 %, decimal places according to the scale interval d, without adjustment (before the adjustment). | [Value] [Unit] | {Bereich}: Weighing range (1-4) | Annex (measurement uncertainty, minimum weight) | all | 27
Mindesteinwaage_oJ{Bereich}_SF3_3 | Minimum weight in weighing range {Bereich} with unit for safety factor 3 and process accuracy 3 %, without adjustment (before the adjustment). | [Value] [Unit] | {Bereich}: Weighing range (1-4) | Annex (measurement uncertainty, minimum weight) | all | 25
Mindesteinwaage_oJ{Bereich}_SF3_3_d | Minimum weight in weighing range {Bereich} with unit for safety factor 3 and process accuracy 3 %, decimal places according to the scale interval d, without adjustment (before the adjustment). | [Value] [Unit] | {Bereich}: Weighing range (1-4) | Annex (measurement uncertainty, minimum weight) | all | 27
Mindesteinwaage_oJ{Bereich}_SF3_5 | Minimum weight in weighing range {Bereich} with unit for safety factor 3 and process accuracy 5 %, without adjustment (before the adjustment). | [Value] [Unit] | {Bereich}: Weighing range (1-4) | Annex (measurement uncertainty, minimum weight) | all | 25
Mindesteinwaage_oJ{Bereich}_SF3_5_d | Minimum weight in weighing range {Bereich} with unit for safety factor 3 and process accuracy 5 %, decimal places according to the scale interval d, without adjustment (before the adjustment). | [Value] [Unit] | {Bereich}: Weighing range (1-4) | Annex (measurement uncertainty, minimum weight) | all | 27
Mindesteinwaage_oJ{Bereich}_SF5_01 | Minimum weight in weighing range {Bereich} with unit for safety factor 5 and process accuracy 0.1 %, without adjustment (before the adjustment). | [Value] [Unit] | {Bereich}: Weighing range (1-4) | Annex (measurement uncertainty, minimum weight) | all | 26
Mindesteinwaage_oJ{Bereich}_SF5_01_d | Minimum weight in weighing range {Bereich} with unit for safety factor 5 and process accuracy 0.1 %, decimal places according to the scale interval d, without adjustment (before the adjustment). | [Value] [Unit] | {Bereich}: Weighing range (1-4) | Annex (measurement uncertainty, minimum weight) | all | 28
Mindesteinwaage_oJ{Bereich}_SF5_02 | Minimum weight in weighing range {Bereich} with unit for safety factor 5 and process accuracy 0.2 %, without adjustment (before the adjustment). | [Value] [Unit] | {Bereich}: Weighing range (1-4) | Annex (measurement uncertainty, minimum weight) | all | 26
Mindesteinwaage_oJ{Bereich}_SF5_02_d | Minimum weight in weighing range {Bereich} with unit for safety factor 5 and process accuracy 0.2 %, decimal places according to the scale interval d, without adjustment (before the adjustment). | [Value] [Unit] | {Bereich}: Weighing range (1-4) | Annex (measurement uncertainty, minimum weight) | all | 28
Mindesteinwaage_oJ{Bereich}_SF5_03 | Minimum weight in weighing range {Bereich} with unit for safety factor 5 and process accuracy 0.3 %, without adjustment (before the adjustment). | [Value] [Unit] | {Bereich}: Weighing range (1-4) | Annex (measurement uncertainty, minimum weight) | all | 26
Mindesteinwaage_oJ{Bereich}_SF5_03_d | Minimum weight in weighing range {Bereich} with unit for safety factor 5 and process accuracy 0.3 %, decimal places according to the scale interval d, without adjustment (before the adjustment). | [Value] [Unit] | {Bereich}: Weighing range (1-4) | Annex (measurement uncertainty, minimum weight) | all | 28
Mindesteinwaage_oJ{Bereich}_SF5_05 | Minimum weight in weighing range {Bereich} with unit for safety factor 5 and process accuracy 0.5 %, without adjustment (before the adjustment). | [Value] [Unit] | {Bereich}: Weighing range (1-4) | Annex (measurement uncertainty, minimum weight) | all | 26
Mindesteinwaage_oJ{Bereich}_SF5_05_d | Minimum weight in weighing range {Bereich} with unit for safety factor 5 and process accuracy 0.5 %, decimal places according to the scale interval d, without adjustment (before the adjustment). | [Value] [Unit] | {Bereich}: Weighing range (1-4) | Annex (measurement uncertainty, minimum weight) | all | 28
Mindesteinwaage_oJ{Bereich}_SF5_1 | Minimum weight in weighing range {Bereich} with unit for safety factor 5 and process accuracy 1 %, without adjustment (before the adjustment). | [Value] [Unit] | {Bereich}: Weighing range (1-4) | Annex (measurement uncertainty, minimum weight) | all | 25
Mindesteinwaage_oJ{Bereich}_SF5_10 | Minimum weight in weighing range {Bereich} with unit for safety factor 5 and process accuracy 10 %, without adjustment (before the adjustment). | [Value] [Unit] | {Bereich}: Weighing range (1-4) | Annex (measurement uncertainty, minimum weight) | all | 26
Mindesteinwaage_oJ{Bereich}_SF5_10_d | Minimum weight in weighing range {Bereich} with unit for safety factor 5 and process accuracy 10 %, decimal places according to the scale interval d, without adjustment (before the adjustment). | [Value] [Unit] | {Bereich}: Weighing range (1-4) | Annex (measurement uncertainty, minimum weight) | all | 28
Mindesteinwaage_oJ{Bereich}_SF5_1_d | Minimum weight in weighing range {Bereich} with unit for safety factor 5 and process accuracy 1 %, decimal places according to the scale interval d, without adjustment (before the adjustment). | [Value] [Unit] | {Bereich}: Weighing range (1-4) | Annex (measurement uncertainty, minimum weight) | all | 27
Mindesteinwaage_oJ{Bereich}_SF5_2 | Minimum weight in weighing range {Bereich} with unit for safety factor 5 and process accuracy 2 %, without adjustment (before the adjustment). | [Value] [Unit] | {Bereich}: Weighing range (1-4) | Annex (measurement uncertainty, minimum weight) | all | 25
Mindesteinwaage_oJ{Bereich}_SF5_2_d | Minimum weight in weighing range {Bereich} with unit for safety factor 5 and process accuracy 2 %, decimal places according to the scale interval d, without adjustment (before the adjustment). | [Value] [Unit] | {Bereich}: Weighing range (1-4) | Annex (measurement uncertainty, minimum weight) | all | 27
Mindesteinwaage_oJ{Bereich}_SF5_3 | Minimum weight in weighing range {Bereich} with unit for safety factor 5 and process accuracy 3 %, without adjustment (before the adjustment). | [Value] [Unit] | {Bereich}: Weighing range (1-4) | Annex (measurement uncertainty, minimum weight) | all | 25
Mindesteinwaage_oJ{Bereich}_SF5_3_d | Minimum weight in weighing range {Bereich} with unit for safety factor 5 and process accuracy 3 %, decimal places according to the scale interval d, without adjustment (before the adjustment). | [Value] [Unit] | {Bereich}: Weighing range (1-4) | Annex (measurement uncertainty, minimum weight) | all | 27
Mindesteinwaage_oJ{Bereich}_SF5_5 | Minimum weight in weighing range {Bereich} with unit for safety factor 5 and process accuracy 5 %, without adjustment (before the adjustment). | [Value] [Unit] | {Bereich}: Weighing range (1-4) | Annex (measurement uncertainty, minimum weight) | all | 25
Mindesteinwaage_oJ{Bereich}_SF5_5_d | Minimum weight in weighing range {Bereich} with unit for safety factor 5 and process accuracy 5 %, decimal places according to the scale interval d, without adjustment (before the adjustment). | [Value] [Unit] | {Bereich}: Weighing range (1-4) | Annex (measurement uncertainty, minimum weight) | all | 27
Mindesteinwaagespez_bew_mJ{Bereich} | Yes/No, whether the determined minimum weight in weighing range {Bereich} meets the specified minimum weight, calibration with adjustment (after the adjustment). | Yes / No | {Bereich}: Weighing range (1-4) | Annex (measurement uncertainty, minimum weight) | all | 27
Mindesteinwaagespez_bew_oJ{Bereich} | Yes/No, whether the determined minimum weight in weighing range {Bereich} meets the specified minimum weight, calibration without adjustment (before the adjustment). | Yes / No | {Bereich}: Weighing range (1-4) | Annex (measurement uncertainty, minimum weight) | all | 27
Mindesteinwaagespez_bew{Bereich} | Yes/No, whether the determined minimum weight in weighing range {Bereich} meets the specified minimum weight. | Yes / No | {Bereich}: Weighing range (1-4) | Annex (measurement uncertainty, minimum weight) | all | 24
Mindesteinwaagespez_mJ{Bereich} | Specified minimum weight of weighing range {Bereich} with unit, calibration with adjustment (after the adjustment). | [Value] [Unit] | {Bereich}: Weighing range (1-4) | Annex (measurement uncertainty, minimum weight) | all | 23
Mindesteinwaagespez_oJ{Bereich} | Specified minimum weight of weighing range {Bereich} with unit, calibration without adjustment (before the adjustment). | [Value] [Unit] | {Bereich}: Weighing range (1-4) | Annex (measurement uncertainty, minimum weight) | all | 23
Mindesteinwaagespez_SF_mJ{Bereich} | Safety factor (number) stored for weighing range {Bereich}, calibration with adjustment (after the adjustment). | [Value] | {Bereich}: Weighing range (1-4) | Annex (measurement uncertainty, minimum weight) | all | 26
Mindesteinwaagespez_SF_oJ{Bereich} | Safety factor (number) stored for weighing range {Bereich}, calibration without adjustment (before the adjustment). | [Value] | {Bereich}: Weighing range (1-4) | Annex (measurement uncertainty, minimum weight) | all | 26
Mindesteinwaagespez_SF{Bereich} | Safety factor (number) stored for weighing range {Bereich}. | [Value] | {Bereich}: Weighing range (1-4) | Annex (measurement uncertainty, minimum weight) | all | 23
Mindesteinwaagespez{Bereich} | Specified minimum weight of weighing range {Bereich} with unit. | [Value] [Unit] | {Bereich}: Weighing range (1-4) | Annex (measurement uncertainty, minimum weight) | all | 20
Mindesteinwaage{Bereich} | Minimum weight in weighing range {Bereich} with unit, calculated from the process accuracy and safety factor of the range. | [Value] [Unit] | {Bereich}: Weighing range (1-4) | Annex (measurement uncertainty, minimum weight) | all | 16
Mindesteinwaage{Bereich}_d | Minimum weight in weighing range {Bereich} with unit, calculated from the process accuracy and safety factor of the range, decimal places according to the scale interval d. | [Value] [Unit] | {Bereich}: Weighing range (1-4) | Annex (measurement uncertainty, minimum weight) | all | 18
Mindesteinwaage{Bereich}_SF0K5_01 | Minimum weight in weighing range {Bereich} with unit for safety factor 0.5 and process accuracy 0.1 %. | [Value] [Unit] | {Bereich}: Weighing range (1-4) | Annex (measurement uncertainty, minimum weight) | all | 25
Mindesteinwaage{Bereich}_SF0K5_01_d | Minimum weight in weighing range {Bereich} with unit for safety factor 0.5 and process accuracy 0.1 %, decimal places according to the scale interval d. | [Value] [Unit] | {Bereich}: Weighing range (1-4) | Annex (measurement uncertainty, minimum weight) | all | 27
Mindesteinwaage{Bereich}_SF0K5_02 | Minimum weight in weighing range {Bereich} with unit for safety factor 0.5 and process accuracy 0.2 %. | [Value] [Unit] | {Bereich}: Weighing range (1-4) | Annex (measurement uncertainty, minimum weight) | all | 25
Mindesteinwaage{Bereich}_SF0K5_02_d | Minimum weight in weighing range {Bereich} with unit for safety factor 0.5 and process accuracy 0.2 %, decimal places according to the scale interval d. | [Value] [Unit] | {Bereich}: Weighing range (1-4) | Annex (measurement uncertainty, minimum weight) | all | 27
Mindesteinwaage{Bereich}_SF0K5_03 | Minimum weight in weighing range {Bereich} with unit for safety factor 0.5 and process accuracy 0.3 %. | [Value] [Unit] | {Bereich}: Weighing range (1-4) | Annex (measurement uncertainty, minimum weight) | all | 25
Mindesteinwaage{Bereich}_SF0K5_03_d | Minimum weight in weighing range {Bereich} with unit for safety factor 0.5 and process accuracy 0.3 %, decimal places according to the scale interval d. | [Value] [Unit] | {Bereich}: Weighing range (1-4) | Annex (measurement uncertainty, minimum weight) | all | 27
Mindesteinwaage{Bereich}_SF0K5_05 | Minimum weight in weighing range {Bereich} with unit for safety factor 0.5 and process accuracy 0.5 %. | [Value] [Unit] | {Bereich}: Weighing range (1-4) | Annex (measurement uncertainty, minimum weight) | all | 25
Mindesteinwaage{Bereich}_SF0K5_05_d | Minimum weight in weighing range {Bereich} with unit for safety factor 0.5 and process accuracy 0.5 %, decimal places according to the scale interval d. | [Value] [Unit] | {Bereich}: Weighing range (1-4) | Annex (measurement uncertainty, minimum weight) | all | 27
Mindesteinwaage{Bereich}_SF0K5_1 | Minimum weight in weighing range {Bereich} with unit for safety factor 0.5 and process accuracy 1 %. | [Value] [Unit] | {Bereich}: Weighing range (1-4) | Annex (measurement uncertainty, minimum weight) | all | 24
Mindesteinwaage{Bereich}_SF0K5_10 | Minimum weight in weighing range {Bereich} with unit for safety factor 0.5 and process accuracy 10 %. | [Value] [Unit] | {Bereich}: Weighing range (1-4) | Annex (measurement uncertainty, minimum weight) | all | 25
Mindesteinwaage{Bereich}_SF0K5_10_d | Minimum weight in weighing range {Bereich} with unit for safety factor 0.5 and process accuracy 10 %, decimal places according to the scale interval d. | [Value] [Unit] | {Bereich}: Weighing range (1-4) | Annex (measurement uncertainty, minimum weight) | all | 27
Mindesteinwaage{Bereich}_SF0K5_1_d | Minimum weight in weighing range {Bereich} with unit for safety factor 0.5 and process accuracy 1 %, decimal places according to the scale interval d. | [Value] [Unit] | {Bereich}: Weighing range (1-4) | Annex (measurement uncertainty, minimum weight) | all | 26
Mindesteinwaage{Bereich}_SF0K5_2 | Minimum weight in weighing range {Bereich} with unit for safety factor 0.5 and process accuracy 2 %. | [Value] [Unit] | {Bereich}: Weighing range (1-4) | Annex (measurement uncertainty, minimum weight) | all | 24
Mindesteinwaage{Bereich}_SF0K5_2_d | Minimum weight in weighing range {Bereich} with unit for safety factor 0.5 and process accuracy 2 %, decimal places according to the scale interval d. | [Value] [Unit] | {Bereich}: Weighing range (1-4) | Annex (measurement uncertainty, minimum weight) | all | 26
Mindesteinwaage{Bereich}_SF0K5_3 | Minimum weight in weighing range {Bereich} with unit for safety factor 0.5 and process accuracy 3 %. | [Value] [Unit] | {Bereich}: Weighing range (1-4) | Annex (measurement uncertainty, minimum weight) | all | 24
Mindesteinwaage{Bereich}_SF0K5_3_d | Minimum weight in weighing range {Bereich} with unit for safety factor 0.5 and process accuracy 3 %, decimal places according to the scale interval d. | [Value] [Unit] | {Bereich}: Weighing range (1-4) | Annex (measurement uncertainty, minimum weight) | all | 26
Mindesteinwaage{Bereich}_SF0K5_5 | Minimum weight in weighing range {Bereich} with unit for safety factor 0.5 and process accuracy 5 %. | [Value] [Unit] | {Bereich}: Weighing range (1-4) | Annex (measurement uncertainty, minimum weight) | all | 24
Mindesteinwaage{Bereich}_SF0K5_5_d | Minimum weight in weighing range {Bereich} with unit for safety factor 0.5 and process accuracy 5 %, decimal places according to the scale interval d. | [Value] [Unit] | {Bereich}: Weighing range (1-4) | Annex (measurement uncertainty, minimum weight) | all | 26
Mindesteinwaage{Bereich}_SF10_01 | Minimum weight in weighing range {Bereich} with unit for safety factor 10 and process accuracy 0.1 %. | [Value] [Unit] | {Bereich}: Weighing range (1-4) | Annex (measurement uncertainty, minimum weight) | all | 24
Mindesteinwaage{Bereich}_SF10_01_d | Minimum weight in weighing range {Bereich} with unit for safety factor 10 and process accuracy 0.1 %, decimal places according to the scale interval d. | [Value] [Unit] | {Bereich}: Weighing range (1-4) | Annex (measurement uncertainty, minimum weight) | all | 26
Mindesteinwaage{Bereich}_SF10_02 | Minimum weight in weighing range {Bereich} with unit for safety factor 10 and process accuracy 0.2 %. | [Value] [Unit] | {Bereich}: Weighing range (1-4) | Annex (measurement uncertainty, minimum weight) | all | 24
Mindesteinwaage{Bereich}_SF10_02_d | Minimum weight in weighing range {Bereich} with unit for safety factor 10 and process accuracy 0.2 %, decimal places according to the scale interval d. | [Value] [Unit] | {Bereich}: Weighing range (1-4) | Annex (measurement uncertainty, minimum weight) | all | 26
Mindesteinwaage{Bereich}_SF10_03 | Minimum weight in weighing range {Bereich} with unit for safety factor 10 and process accuracy 0.3 %. | [Value] [Unit] | {Bereich}: Weighing range (1-4) | Annex (measurement uncertainty, minimum weight) | all | 24
Mindesteinwaage{Bereich}_SF10_03_d | Minimum weight in weighing range {Bereich} with unit for safety factor 10 and process accuracy 0.3 %, decimal places according to the scale interval d. | [Value] [Unit] | {Bereich}: Weighing range (1-4) | Annex (measurement uncertainty, minimum weight) | all | 26
Mindesteinwaage{Bereich}_SF10_05 | Minimum weight in weighing range {Bereich} with unit for safety factor 10 and process accuracy 0.5 %. | [Value] [Unit] | {Bereich}: Weighing range (1-4) | Annex (measurement uncertainty, minimum weight) | all | 24
Mindesteinwaage{Bereich}_SF10_05_d | Minimum weight in weighing range {Bereich} with unit for safety factor 10 and process accuracy 0.5 %, decimal places according to the scale interval d. | [Value] [Unit] | {Bereich}: Weighing range (1-4) | Annex (measurement uncertainty, minimum weight) | all | 26
Mindesteinwaage{Bereich}_SF10_1 | Minimum weight in weighing range {Bereich} with unit for safety factor 10 and process accuracy 1 %. | [Value] [Unit] | {Bereich}: Weighing range (1-4) | Annex (measurement uncertainty, minimum weight) | all | 23
Mindesteinwaage{Bereich}_SF10_10 | Minimum weight in weighing range {Bereich} with unit for safety factor 10 and process accuracy 10 %. | [Value] [Unit] | {Bereich}: Weighing range (1-4) | Annex (measurement uncertainty, minimum weight) | all | 24
Mindesteinwaage{Bereich}_SF10_10_d | Minimum weight in weighing range {Bereich} with unit for safety factor 10 and process accuracy 10 %, decimal places according to the scale interval d. | [Value] [Unit] | {Bereich}: Weighing range (1-4) | Annex (measurement uncertainty, minimum weight) | all | 26
Mindesteinwaage{Bereich}_SF10_1_d | Minimum weight in weighing range {Bereich} with unit for safety factor 10 and process accuracy 1 %, decimal places according to the scale interval d. | [Value] [Unit] | {Bereich}: Weighing range (1-4) | Annex (measurement uncertainty, minimum weight) | all | 25
Mindesteinwaage{Bereich}_SF10_2 | Minimum weight in weighing range {Bereich} with unit for safety factor 10 and process accuracy 2 %. | [Value] [Unit] | {Bereich}: Weighing range (1-4) | Annex (measurement uncertainty, minimum weight) | all | 23
Mindesteinwaage{Bereich}_SF10_2_d | Minimum weight in weighing range {Bereich} with unit for safety factor 10 and process accuracy 2 %, decimal places according to the scale interval d. | [Value] [Unit] | {Bereich}: Weighing range (1-4) | Annex (measurement uncertainty, minimum weight) | all | 25
Mindesteinwaage{Bereich}_SF10_3 | Minimum weight in weighing range {Bereich} with unit for safety factor 10 and process accuracy 3 %. | [Value] [Unit] | {Bereich}: Weighing range (1-4) | Annex (measurement uncertainty, minimum weight) | all | 23
Mindesteinwaage{Bereich}_SF10_3_d | Minimum weight in weighing range {Bereich} with unit for safety factor 10 and process accuracy 3 %, decimal places according to the scale interval d. | [Value] [Unit] | {Bereich}: Weighing range (1-4) | Annex (measurement uncertainty, minimum weight) | all | 25
Mindesteinwaage{Bereich}_SF10_5 | Minimum weight in weighing range {Bereich} with unit for safety factor 10 and process accuracy 5 %. | [Value] [Unit] | {Bereich}: Weighing range (1-4) | Annex (measurement uncertainty, minimum weight) | all | 23
Mindesteinwaage{Bereich}_SF10_5_d | Minimum weight in weighing range {Bereich} with unit for safety factor 10 and process accuracy 5 %, decimal places according to the scale interval d. | [Value] [Unit] | {Bereich}: Weighing range (1-4) | Annex (measurement uncertainty, minimum weight) | all | 25
Mindesteinwaage{Bereich}_SF1_01 | Minimum weight in weighing range {Bereich} with unit for safety factor 1 and process accuracy 0.1 %. | [Value] [Unit] | {Bereich}: Weighing range (1-4) | Annex (measurement uncertainty, minimum weight) | all | 23
Mindesteinwaage{Bereich}_SF1_01_d | Minimum weight in weighing range {Bereich} with unit for safety factor 1 and process accuracy 0.1 %, decimal places according to the scale interval d. | [Value] [Unit] | {Bereich}: Weighing range (1-4) | Annex (measurement uncertainty, minimum weight) | all | 25
Mindesteinwaage{Bereich}_SF1_02 | Minimum weight in weighing range {Bereich} with unit for safety factor 1 and process accuracy 0.2 %. | [Value] [Unit] | {Bereich}: Weighing range (1-4) | Annex (measurement uncertainty, minimum weight) | all | 23
Mindesteinwaage{Bereich}_SF1_02_d | Minimum weight in weighing range {Bereich} with unit for safety factor 1 and process accuracy 0.2 %, decimal places according to the scale interval d. | [Value] [Unit] | {Bereich}: Weighing range (1-4) | Annex (measurement uncertainty, minimum weight) | all | 25
Mindesteinwaage{Bereich}_SF1_03 | Minimum weight in weighing range {Bereich} with unit for safety factor 1 and process accuracy 0.3 %. | [Value] [Unit] | {Bereich}: Weighing range (1-4) | Annex (measurement uncertainty, minimum weight) | all | 23
Mindesteinwaage{Bereich}_SF1_03_d | Minimum weight in weighing range {Bereich} with unit for safety factor 1 and process accuracy 0.3 %, decimal places according to the scale interval d. | [Value] [Unit] | {Bereich}: Weighing range (1-4) | Annex (measurement uncertainty, minimum weight) | all | 25
Mindesteinwaage{Bereich}_SF1_05 | Minimum weight in weighing range {Bereich} with unit for safety factor 1 and process accuracy 0.5 %. | [Value] [Unit] | {Bereich}: Weighing range (1-4) | Annex (measurement uncertainty, minimum weight) | all | 23
Mindesteinwaage{Bereich}_SF1_05_d | Minimum weight in weighing range {Bereich} with unit for safety factor 1 and process accuracy 0.5 %, decimal places according to the scale interval d. | [Value] [Unit] | {Bereich}: Weighing range (1-4) | Annex (measurement uncertainty, minimum weight) | all | 25
Mindesteinwaage{Bereich}_SF1_1 | Minimum weight in weighing range {Bereich} with unit for safety factor 1 and process accuracy 1 %. | [Value] [Unit] | {Bereich}: Weighing range (1-4) | Annex (measurement uncertainty, minimum weight) | all | 22
Mindesteinwaage{Bereich}_SF1_10 | Minimum weight in weighing range {Bereich} with unit for safety factor 1 and process accuracy 10 %. | [Value] [Unit] | {Bereich}: Weighing range (1-4) | Annex (measurement uncertainty, minimum weight) | all | 23
Mindesteinwaage{Bereich}_SF1_10_d | Minimum weight in weighing range {Bereich} with unit for safety factor 1 and process accuracy 10 %, decimal places according to the scale interval d. | [Value] [Unit] | {Bereich}: Weighing range (1-4) | Annex (measurement uncertainty, minimum weight) | all | 25
Mindesteinwaage{Bereich}_SF1_1_d | Minimum weight in weighing range {Bereich} with unit for safety factor 1 and process accuracy 1 %, decimal places according to the scale interval d. | [Value] [Unit] | {Bereich}: Weighing range (1-4) | Annex (measurement uncertainty, minimum weight) | all | 24
Mindesteinwaage{Bereich}_SF1_2 | Minimum weight in weighing range {Bereich} with unit for safety factor 1 and process accuracy 2 %. | [Value] [Unit] | {Bereich}: Weighing range (1-4) | Annex (measurement uncertainty, minimum weight) | all | 22
Mindesteinwaage{Bereich}_SF1_2_d | Minimum weight in weighing range {Bereich} with unit for safety factor 1 and process accuracy 2 %, decimal places according to the scale interval d. | [Value] [Unit] | {Bereich}: Weighing range (1-4) | Annex (measurement uncertainty, minimum weight) | all | 24
Mindesteinwaage{Bereich}_SF1_3 | Minimum weight in weighing range {Bereich} with unit for safety factor 1 and process accuracy 3 %. | [Value] [Unit] | {Bereich}: Weighing range (1-4) | Annex (measurement uncertainty, minimum weight) | all | 22
Mindesteinwaage{Bereich}_SF1_3_d | Minimum weight in weighing range {Bereich} with unit for safety factor 1 and process accuracy 3 %, decimal places according to the scale interval d. | [Value] [Unit] | {Bereich}: Weighing range (1-4) | Annex (measurement uncertainty, minimum weight) | all | 24
Mindesteinwaage{Bereich}_SF1_5 | Minimum weight in weighing range {Bereich} with unit for safety factor 1 and process accuracy 5 %. | [Value] [Unit] | {Bereich}: Weighing range (1-4) | Annex (measurement uncertainty, minimum weight) | all | 22
Mindesteinwaage{Bereich}_SF1_5_d | Minimum weight in weighing range {Bereich} with unit for safety factor 1 and process accuracy 5 %, decimal places according to the scale interval d. | [Value] [Unit] | {Bereich}: Weighing range (1-4) | Annex (measurement uncertainty, minimum weight) | all | 24
Mindesteinwaage{Bereich}_SF1K5_01 | Minimum weight in weighing range {Bereich} with unit for safety factor 1.5 and process accuracy 0.1 %. | [Value] [Unit] | {Bereich}: Weighing range (1-4) | Annex (measurement uncertainty, minimum weight) | all | 25
Mindesteinwaage{Bereich}_SF1K5_01_d | Minimum weight in weighing range {Bereich} with unit for safety factor 1.5 and process accuracy 0.1 %, decimal places according to the scale interval d. | [Value] [Unit] | {Bereich}: Weighing range (1-4) | Annex (measurement uncertainty, minimum weight) | all | 27
Mindesteinwaage{Bereich}_SF1K5_02 | Minimum weight in weighing range {Bereich} with unit for safety factor 1.5 and process accuracy 0.2 %. | [Value] [Unit] | {Bereich}: Weighing range (1-4) | Annex (measurement uncertainty, minimum weight) | all | 25
Mindesteinwaage{Bereich}_SF1K5_02_d | Minimum weight in weighing range {Bereich} with unit for safety factor 1.5 and process accuracy 0.2 %, decimal places according to the scale interval d. | [Value] [Unit] | {Bereich}: Weighing range (1-4) | Annex (measurement uncertainty, minimum weight) | all | 27
Mindesteinwaage{Bereich}_SF1K5_03 | Minimum weight in weighing range {Bereich} with unit for safety factor 1.5 and process accuracy 0.3 %. | [Value] [Unit] | {Bereich}: Weighing range (1-4) | Annex (measurement uncertainty, minimum weight) | all | 25
Mindesteinwaage{Bereich}_SF1K5_03_d | Minimum weight in weighing range {Bereich} with unit for safety factor 1.5 and process accuracy 0.3 %, decimal places according to the scale interval d. | [Value] [Unit] | {Bereich}: Weighing range (1-4) | Annex (measurement uncertainty, minimum weight) | all | 27
Mindesteinwaage{Bereich}_SF1K5_05 | Minimum weight in weighing range {Bereich} with unit for safety factor 1.5 and process accuracy 0.5 %. | [Value] [Unit] | {Bereich}: Weighing range (1-4) | Annex (measurement uncertainty, minimum weight) | all | 25
Mindesteinwaage{Bereich}_SF1K5_05_d | Minimum weight in weighing range {Bereich} with unit for safety factor 1.5 and process accuracy 0.5 %, decimal places according to the scale interval d. | [Value] [Unit] | {Bereich}: Weighing range (1-4) | Annex (measurement uncertainty, minimum weight) | all | 27
Mindesteinwaage{Bereich}_SF1K5_1 | Minimum weight in weighing range {Bereich} with unit for safety factor 1.5 and process accuracy 1 %. | [Value] [Unit] | {Bereich}: Weighing range (1-4) | Annex (measurement uncertainty, minimum weight) | all | 24
Mindesteinwaage{Bereich}_SF1K5_10 | Minimum weight in weighing range {Bereich} with unit for safety factor 1.5 and process accuracy 10 %. | [Value] [Unit] | {Bereich}: Weighing range (1-4) | Annex (measurement uncertainty, minimum weight) | all | 25
Mindesteinwaage{Bereich}_SF1K5_10_d | Minimum weight in weighing range {Bereich} with unit for safety factor 1.5 and process accuracy 10 %, decimal places according to the scale interval d. | [Value] [Unit] | {Bereich}: Weighing range (1-4) | Annex (measurement uncertainty, minimum weight) | all | 27
Mindesteinwaage{Bereich}_SF1K5_1_d | Minimum weight in weighing range {Bereich} with unit for safety factor 1.5 and process accuracy 1 %, decimal places according to the scale interval d. | [Value] [Unit] | {Bereich}: Weighing range (1-4) | Annex (measurement uncertainty, minimum weight) | all | 26
Mindesteinwaage{Bereich}_SF1K5_2 | Minimum weight in weighing range {Bereich} with unit for safety factor 1.5 and process accuracy 2 %. | [Value] [Unit] | {Bereich}: Weighing range (1-4) | Annex (measurement uncertainty, minimum weight) | all | 24
Mindesteinwaage{Bereich}_SF1K5_2_d | Minimum weight in weighing range {Bereich} with unit for safety factor 1.5 and process accuracy 2 %, decimal places according to the scale interval d. | [Value] [Unit] | {Bereich}: Weighing range (1-4) | Annex (measurement uncertainty, minimum weight) | all | 26
Mindesteinwaage{Bereich}_SF1K5_3 | Minimum weight in weighing range {Bereich} with unit for safety factor 1.5 and process accuracy 3 %. | [Value] [Unit] | {Bereich}: Weighing range (1-4) | Annex (measurement uncertainty, minimum weight) | all | 24
Mindesteinwaage{Bereich}_SF1K5_3_d | Minimum weight in weighing range {Bereich} with unit for safety factor 1.5 and process accuracy 3 %, decimal places according to the scale interval d. | [Value] [Unit] | {Bereich}: Weighing range (1-4) | Annex (measurement uncertainty, minimum weight) | all | 26
Mindesteinwaage{Bereich}_SF1K5_5 | Minimum weight in weighing range {Bereich} with unit for safety factor 1.5 and process accuracy 5 %. | [Value] [Unit] | {Bereich}: Weighing range (1-4) | Annex (measurement uncertainty, minimum weight) | all | 24
Mindesteinwaage{Bereich}_SF1K5_5_d | Minimum weight in weighing range {Bereich} with unit for safety factor 1.5 and process accuracy 5 %, decimal places according to the scale interval d. | [Value] [Unit] | {Bereich}: Weighing range (1-4) | Annex (measurement uncertainty, minimum weight) | all | 26
Mindesteinwaage{Bereich}_SF2_01 | Minimum weight in weighing range {Bereich} with unit for safety factor 2 and process accuracy 0.1 %. | [Value] [Unit] | {Bereich}: Weighing range (1-4) | Annex (measurement uncertainty, minimum weight) | all | 23
Mindesteinwaage{Bereich}_SF2_01_d | Minimum weight in weighing range {Bereich} with unit for safety factor 2 and process accuracy 0.1 %, decimal places according to the scale interval d. | [Value] [Unit] | {Bereich}: Weighing range (1-4) | Annex (measurement uncertainty, minimum weight) | all | 25
Mindesteinwaage{Bereich}_SF2_02 | Minimum weight in weighing range {Bereich} with unit for safety factor 2 and process accuracy 0.2 %. | [Value] [Unit] | {Bereich}: Weighing range (1-4) | Annex (measurement uncertainty, minimum weight) | all | 23
Mindesteinwaage{Bereich}_SF2_02_d | Minimum weight in weighing range {Bereich} with unit for safety factor 2 and process accuracy 0.2 %, decimal places according to the scale interval d. | [Value] [Unit] | {Bereich}: Weighing range (1-4) | Annex (measurement uncertainty, minimum weight) | all | 25
Mindesteinwaage{Bereich}_SF2_03 | Minimum weight in weighing range {Bereich} with unit for safety factor 2 and process accuracy 0.3 %. | [Value] [Unit] | {Bereich}: Weighing range (1-4) | Annex (measurement uncertainty, minimum weight) | all | 23
Mindesteinwaage{Bereich}_SF2_03_d | Minimum weight in weighing range {Bereich} with unit for safety factor 2 and process accuracy 0.3 %, decimal places according to the scale interval d. | [Value] [Unit] | {Bereich}: Weighing range (1-4) | Annex (measurement uncertainty, minimum weight) | all | 25
Mindesteinwaage{Bereich}_SF2_05 | Minimum weight in weighing range {Bereich} with unit for safety factor 2 and process accuracy 0.5 %. | [Value] [Unit] | {Bereich}: Weighing range (1-4) | Annex (measurement uncertainty, minimum weight) | all | 23
Mindesteinwaage{Bereich}_SF2_05_d | Minimum weight in weighing range {Bereich} with unit for safety factor 2 and process accuracy 0.5 %, decimal places according to the scale interval d. | [Value] [Unit] | {Bereich}: Weighing range (1-4) | Annex (measurement uncertainty, minimum weight) | all | 25
Mindesteinwaage{Bereich}_SF2_1 | Minimum weight in weighing range {Bereich} with unit for safety factor 2 and process accuracy 1 %. | [Value] [Unit] | {Bereich}: Weighing range (1-4) | Annex (measurement uncertainty, minimum weight) | all | 22
Mindesteinwaage{Bereich}_SF2_10 | Minimum weight in weighing range {Bereich} with unit for safety factor 2 and process accuracy 10 %. | [Value] [Unit] | {Bereich}: Weighing range (1-4) | Annex (measurement uncertainty, minimum weight) | all | 23
Mindesteinwaage{Bereich}_SF2_10_d | Minimum weight in weighing range {Bereich} with unit for safety factor 2 and process accuracy 10 %, decimal places according to the scale interval d. | [Value] [Unit] | {Bereich}: Weighing range (1-4) | Annex (measurement uncertainty, minimum weight) | all | 25
Mindesteinwaage{Bereich}_SF2_1_d | Minimum weight in weighing range {Bereich} with unit for safety factor 2 and process accuracy 1 %, decimal places according to the scale interval d. | [Value] [Unit] | {Bereich}: Weighing range (1-4) | Annex (measurement uncertainty, minimum weight) | all | 24
Mindesteinwaage{Bereich}_SF2_2 | Minimum weight in weighing range {Bereich} with unit for safety factor 2 and process accuracy 2 %. | [Value] [Unit] | {Bereich}: Weighing range (1-4) | Annex (measurement uncertainty, minimum weight) | all | 22
Mindesteinwaage{Bereich}_SF2_2_d | Minimum weight in weighing range {Bereich} with unit for safety factor 2 and process accuracy 2 %, decimal places according to the scale interval d. | [Value] [Unit] | {Bereich}: Weighing range (1-4) | Annex (measurement uncertainty, minimum weight) | all | 24
Mindesteinwaage{Bereich}_SF2_3 | Minimum weight in weighing range {Bereich} with unit for safety factor 2 and process accuracy 3 %. | [Value] [Unit] | {Bereich}: Weighing range (1-4) | Annex (measurement uncertainty, minimum weight) | all | 22
Mindesteinwaage{Bereich}_SF2_3_d | Minimum weight in weighing range {Bereich} with unit for safety factor 2 and process accuracy 3 %, decimal places according to the scale interval d. | [Value] [Unit] | {Bereich}: Weighing range (1-4) | Annex (measurement uncertainty, minimum weight) | all | 24
Mindesteinwaage{Bereich}_SF2_5 | Minimum weight in weighing range {Bereich} with unit for safety factor 2 and process accuracy 5 %. | [Value] [Unit] | {Bereich}: Weighing range (1-4) | Annex (measurement uncertainty, minimum weight) | all | 22
Mindesteinwaage{Bereich}_SF2_5_d | Minimum weight in weighing range {Bereich} with unit for safety factor 2 and process accuracy 5 %, decimal places according to the scale interval d. | [Value] [Unit] | {Bereich}: Weighing range (1-4) | Annex (measurement uncertainty, minimum weight) | all | 24
Mindesteinwaage{Bereich}_SF2K5_01 | Minimum weight in weighing range {Bereich} with unit for safety factor 2.5 and process accuracy 0.1 %. | [Value] [Unit] | {Bereich}: Weighing range (1-4) | Annex (measurement uncertainty, minimum weight) | all | 25
Mindesteinwaage{Bereich}_SF2K5_01_d | Minimum weight in weighing range {Bereich} with unit for safety factor 2.5 and process accuracy 0.1 %, decimal places according to the scale interval d. | [Value] [Unit] | {Bereich}: Weighing range (1-4) | Annex (measurement uncertainty, minimum weight) | all | 27
Mindesteinwaage{Bereich}_SF2K5_02 | Minimum weight in weighing range {Bereich} with unit for safety factor 2.5 and process accuracy 0.2 %. | [Value] [Unit] | {Bereich}: Weighing range (1-4) | Annex (measurement uncertainty, minimum weight) | all | 25
Mindesteinwaage{Bereich}_SF2K5_02_d | Minimum weight in weighing range {Bereich} with unit for safety factor 2.5 and process accuracy 0.2 %, decimal places according to the scale interval d. | [Value] [Unit] | {Bereich}: Weighing range (1-4) | Annex (measurement uncertainty, minimum weight) | all | 27
Mindesteinwaage{Bereich}_SF2K5_03 | Minimum weight in weighing range {Bereich} with unit for safety factor 2.5 and process accuracy 0.3 %. | [Value] [Unit] | {Bereich}: Weighing range (1-4) | Annex (measurement uncertainty, minimum weight) | all | 25
Mindesteinwaage{Bereich}_SF2K5_03_d | Minimum weight in weighing range {Bereich} with unit for safety factor 2.5 and process accuracy 0.3 %, decimal places according to the scale interval d. | [Value] [Unit] | {Bereich}: Weighing range (1-4) | Annex (measurement uncertainty, minimum weight) | all | 27
Mindesteinwaage{Bereich}_SF2K5_05 | Minimum weight in weighing range {Bereich} with unit for safety factor 2.5 and process accuracy 0.5 %. | [Value] [Unit] | {Bereich}: Weighing range (1-4) | Annex (measurement uncertainty, minimum weight) | all | 25
Mindesteinwaage{Bereich}_SF2K5_05_d | Minimum weight in weighing range {Bereich} with unit for safety factor 2.5 and process accuracy 0.5 %, decimal places according to the scale interval d. | [Value] [Unit] | {Bereich}: Weighing range (1-4) | Annex (measurement uncertainty, minimum weight) | all | 27
Mindesteinwaage{Bereich}_SF2K5_1 | Minimum weight in weighing range {Bereich} with unit for safety factor 2.5 and process accuracy 1 %. | [Value] [Unit] | {Bereich}: Weighing range (1-4) | Annex (measurement uncertainty, minimum weight) | all | 24
Mindesteinwaage{Bereich}_SF2K5_10 | Minimum weight in weighing range {Bereich} with unit for safety factor 2.5 and process accuracy 10 %. | [Value] [Unit] | {Bereich}: Weighing range (1-4) | Annex (measurement uncertainty, minimum weight) | all | 25
Mindesteinwaage{Bereich}_SF2K5_10_d | Minimum weight in weighing range {Bereich} with unit for safety factor 2.5 and process accuracy 10 %, decimal places according to the scale interval d. | [Value] [Unit] | {Bereich}: Weighing range (1-4) | Annex (measurement uncertainty, minimum weight) | all | 27
Mindesteinwaage{Bereich}_SF2K5_1_d | Minimum weight in weighing range {Bereich} with unit for safety factor 2.5 and process accuracy 1 %, decimal places according to the scale interval d. | [Value] [Unit] | {Bereich}: Weighing range (1-4) | Annex (measurement uncertainty, minimum weight) | all | 26
Mindesteinwaage{Bereich}_SF2K5_2 | Minimum weight in weighing range {Bereich} with unit for safety factor 2.5 and process accuracy 2 %. | [Value] [Unit] | {Bereich}: Weighing range (1-4) | Annex (measurement uncertainty, minimum weight) | all | 24
Mindesteinwaage{Bereich}_SF2K5_2_d | Minimum weight in weighing range {Bereich} with unit for safety factor 2.5 and process accuracy 2 %, decimal places according to the scale interval d. | [Value] [Unit] | {Bereich}: Weighing range (1-4) | Annex (measurement uncertainty, minimum weight) | all | 26
Mindesteinwaage{Bereich}_SF2K5_3 | Minimum weight in weighing range {Bereich} with unit for safety factor 2.5 and process accuracy 3 %. | [Value] [Unit] | {Bereich}: Weighing range (1-4) | Annex (measurement uncertainty, minimum weight) | all | 24
Mindesteinwaage{Bereich}_SF2K5_3_d | Minimum weight in weighing range {Bereich} with unit for safety factor 2.5 and process accuracy 3 %, decimal places according to the scale interval d. | [Value] [Unit] | {Bereich}: Weighing range (1-4) | Annex (measurement uncertainty, minimum weight) | all | 26
Mindesteinwaage{Bereich}_SF2K5_5 | Minimum weight in weighing range {Bereich} with unit for safety factor 2.5 and process accuracy 5 %. | [Value] [Unit] | {Bereich}: Weighing range (1-4) | Annex (measurement uncertainty, minimum weight) | all | 24
Mindesteinwaage{Bereich}_SF2K5_5_d | Minimum weight in weighing range {Bereich} with unit for safety factor 2.5 and process accuracy 5 %, decimal places according to the scale interval d. | [Value] [Unit] | {Bereich}: Weighing range (1-4) | Annex (measurement uncertainty, minimum weight) | all | 26
Mindesteinwaage{Bereich}_SF3_01 | Minimum weight in weighing range {Bereich} with unit for safety factor 3 and process accuracy 0.1 %. | [Value] [Unit] | {Bereich}: Weighing range (1-4) | Annex (measurement uncertainty, minimum weight) | all | 23
Mindesteinwaage{Bereich}_SF3_01_d | Minimum weight in weighing range {Bereich} with unit for safety factor 3 and process accuracy 0.1 %, decimal places according to the scale interval d. | [Value] [Unit] | {Bereich}: Weighing range (1-4) | Annex (measurement uncertainty, minimum weight) | all | 25
Mindesteinwaage{Bereich}_SF3_02 | Minimum weight in weighing range {Bereich} with unit for safety factor 3 and process accuracy 0.2 %. | [Value] [Unit] | {Bereich}: Weighing range (1-4) | Annex (measurement uncertainty, minimum weight) | all | 23
Mindesteinwaage{Bereich}_SF3_02_d | Minimum weight in weighing range {Bereich} with unit for safety factor 3 and process accuracy 0.2 %, decimal places according to the scale interval d. | [Value] [Unit] | {Bereich}: Weighing range (1-4) | Annex (measurement uncertainty, minimum weight) | all | 25
Mindesteinwaage{Bereich}_SF3_03 | Minimum weight in weighing range {Bereich} with unit for safety factor 3 and process accuracy 0.3 %. | [Value] [Unit] | {Bereich}: Weighing range (1-4) | Annex (measurement uncertainty, minimum weight) | all | 23
Mindesteinwaage{Bereich}_SF3_03_d | Minimum weight in weighing range {Bereich} with unit for safety factor 3 and process accuracy 0.3 %, decimal places according to the scale interval d. | [Value] [Unit] | {Bereich}: Weighing range (1-4) | Annex (measurement uncertainty, minimum weight) | all | 25
Mindesteinwaage{Bereich}_SF3_05 | Minimum weight in weighing range {Bereich} with unit for safety factor 3 and process accuracy 0.5 %. | [Value] [Unit] | {Bereich}: Weighing range (1-4) | Annex (measurement uncertainty, minimum weight) | all | 23
Mindesteinwaage{Bereich}_SF3_05_d | Minimum weight in weighing range {Bereich} with unit for safety factor 3 and process accuracy 0.5 %, decimal places according to the scale interval d. | [Value] [Unit] | {Bereich}: Weighing range (1-4) | Annex (measurement uncertainty, minimum weight) | all | 25
Mindesteinwaage{Bereich}_SF3_1 | Minimum weight in weighing range {Bereich} with unit for safety factor 3 and process accuracy 1 %. | [Value] [Unit] | {Bereich}: Weighing range (1-4) | Annex (measurement uncertainty, minimum weight) | all | 22
Mindesteinwaage{Bereich}_SF3_10 | Minimum weight in weighing range {Bereich} with unit for safety factor 3 and process accuracy 10 %. | [Value] [Unit] | {Bereich}: Weighing range (1-4) | Annex (measurement uncertainty, minimum weight) | all | 23
Mindesteinwaage{Bereich}_SF3_10_d | Minimum weight in weighing range {Bereich} with unit for safety factor 3 and process accuracy 10 %, decimal places according to the scale interval d. | [Value] [Unit] | {Bereich}: Weighing range (1-4) | Annex (measurement uncertainty, minimum weight) | all | 25
Mindesteinwaage{Bereich}_SF3_1_d | Minimum weight in weighing range {Bereich} with unit for safety factor 3 and process accuracy 1 %, decimal places according to the scale interval d. | [Value] [Unit] | {Bereich}: Weighing range (1-4) | Annex (measurement uncertainty, minimum weight) | all | 24
Mindesteinwaage{Bereich}_SF3_2 | Minimum weight in weighing range {Bereich} with unit for safety factor 3 and process accuracy 2 %. | [Value] [Unit] | {Bereich}: Weighing range (1-4) | Annex (measurement uncertainty, minimum weight) | all | 22
Mindesteinwaage{Bereich}_SF3_2_d | Minimum weight in weighing range {Bereich} with unit for safety factor 3 and process accuracy 2 %, decimal places according to the scale interval d. | [Value] [Unit] | {Bereich}: Weighing range (1-4) | Annex (measurement uncertainty, minimum weight) | all | 24
Mindesteinwaage{Bereich}_SF3_3 | Minimum weight in weighing range {Bereich} with unit for safety factor 3 and process accuracy 3 %. | [Value] [Unit] | {Bereich}: Weighing range (1-4) | Annex (measurement uncertainty, minimum weight) | all | 22
Mindesteinwaage{Bereich}_SF3_3_d | Minimum weight in weighing range {Bereich} with unit for safety factor 3 and process accuracy 3 %, decimal places according to the scale interval d. | [Value] [Unit] | {Bereich}: Weighing range (1-4) | Annex (measurement uncertainty, minimum weight) | all | 24
Mindesteinwaage{Bereich}_SF3_5 | Minimum weight in weighing range {Bereich} with unit for safety factor 3 and process accuracy 5 %. | [Value] [Unit] | {Bereich}: Weighing range (1-4) | Annex (measurement uncertainty, minimum weight) | all | 22
Mindesteinwaage{Bereich}_SF3_5_d | Minimum weight in weighing range {Bereich} with unit for safety factor 3 and process accuracy 5 %, decimal places according to the scale interval d. | [Value] [Unit] | {Bereich}: Weighing range (1-4) | Annex (measurement uncertainty, minimum weight) | all | 24
Mindesteinwaage{Bereich}_SF5_01 | Minimum weight in weighing range {Bereich} with unit for safety factor 5 and process accuracy 0.1 %. | [Value] [Unit] | {Bereich}: Weighing range (1-4) | Annex (measurement uncertainty, minimum weight) | all | 23
Mindesteinwaage{Bereich}_SF5_01_d | Minimum weight in weighing range {Bereich} with unit for safety factor 5 and process accuracy 0.1 %, decimal places according to the scale interval d. | [Value] [Unit] | {Bereich}: Weighing range (1-4) | Annex (measurement uncertainty, minimum weight) | all | 25
Mindesteinwaage{Bereich}_SF5_02 | Minimum weight in weighing range {Bereich} with unit for safety factor 5 and process accuracy 0.2 %. | [Value] [Unit] | {Bereich}: Weighing range (1-4) | Annex (measurement uncertainty, minimum weight) | all | 23
Mindesteinwaage{Bereich}_SF5_02_d | Minimum weight in weighing range {Bereich} with unit for safety factor 5 and process accuracy 0.2 %, decimal places according to the scale interval d. | [Value] [Unit] | {Bereich}: Weighing range (1-4) | Annex (measurement uncertainty, minimum weight) | all | 25
Mindesteinwaage{Bereich}_SF5_03 | Minimum weight in weighing range {Bereich} with unit for safety factor 5 and process accuracy 0.3 %. | [Value] [Unit] | {Bereich}: Weighing range (1-4) | Annex (measurement uncertainty, minimum weight) | all | 23
Mindesteinwaage{Bereich}_SF5_03_d | Minimum weight in weighing range {Bereich} with unit for safety factor 5 and process accuracy 0.3 %, decimal places according to the scale interval d. | [Value] [Unit] | {Bereich}: Weighing range (1-4) | Annex (measurement uncertainty, minimum weight) | all | 25
Mindesteinwaage{Bereich}_SF5_05 | Minimum weight in weighing range {Bereich} with unit for safety factor 5 and process accuracy 0.5 %. | [Value] [Unit] | {Bereich}: Weighing range (1-4) | Annex (measurement uncertainty, minimum weight) | all | 23
Mindesteinwaage{Bereich}_SF5_05_d | Minimum weight in weighing range {Bereich} with unit for safety factor 5 and process accuracy 0.5 %, decimal places according to the scale interval d. | [Value] [Unit] | {Bereich}: Weighing range (1-4) | Annex (measurement uncertainty, minimum weight) | all | 25
Mindesteinwaage{Bereich}_SF5_1 | Minimum weight in weighing range {Bereich} with unit for safety factor 5 and process accuracy 1 %. | [Value] [Unit] | {Bereich}: Weighing range (1-4) | Annex (measurement uncertainty, minimum weight) | all | 22
Mindesteinwaage{Bereich}_SF5_10 | Minimum weight in weighing range {Bereich} with unit for safety factor 5 and process accuracy 10 %. | [Value] [Unit] | {Bereich}: Weighing range (1-4) | Annex (measurement uncertainty, minimum weight) | all | 23
Mindesteinwaage{Bereich}_SF5_10_d | Minimum weight in weighing range {Bereich} with unit for safety factor 5 and process accuracy 10 %, decimal places according to the scale interval d. | [Value] [Unit] | {Bereich}: Weighing range (1-4) | Annex (measurement uncertainty, minimum weight) | all | 25
Mindesteinwaage{Bereich}_SF5_1_d | Minimum weight in weighing range {Bereich} with unit for safety factor 5 and process accuracy 1 %, decimal places according to the scale interval d. | [Value] [Unit] | {Bereich}: Weighing range (1-4) | Annex (measurement uncertainty, minimum weight) | all | 24
Mindesteinwaage{Bereich}_SF5_2 | Minimum weight in weighing range {Bereich} with unit for safety factor 5 and process accuracy 2 %. | [Value] [Unit] | {Bereich}: Weighing range (1-4) | Annex (measurement uncertainty, minimum weight) | all | 22
Mindesteinwaage{Bereich}_SF5_2_d | Minimum weight in weighing range {Bereich} with unit for safety factor 5 and process accuracy 2 %, decimal places according to the scale interval d. | [Value] [Unit] | {Bereich}: Weighing range (1-4) | Annex (measurement uncertainty, minimum weight) | all | 24
Mindesteinwaage{Bereich}_SF5_3 | Minimum weight in weighing range {Bereich} with unit for safety factor 5 and process accuracy 3 %. | [Value] [Unit] | {Bereich}: Weighing range (1-4) | Annex (measurement uncertainty, minimum weight) | all | 22
Mindesteinwaage{Bereich}_SF5_3_d | Minimum weight in weighing range {Bereich} with unit for safety factor 5 and process accuracy 3 %, decimal places according to the scale interval d. | [Value] [Unit] | {Bereich}: Weighing range (1-4) | Annex (measurement uncertainty, minimum weight) | all | 24
Mindesteinwaage{Bereich}_SF5_5 | Minimum weight in weighing range {Bereich} with unit for safety factor 5 and process accuracy 5 %. | [Value] [Unit] | {Bereich}: Weighing range (1-4) | Annex (measurement uncertainty, minimum weight) | all | 22
Mindesteinwaage{Bereich}_SF5_5_d | Minimum weight in weighing range {Bereich} with unit for safety factor 5 and process accuracy 5 %, decimal places according to the scale interval d. | [Value] [Unit] | {Bereich}: Weighing range (1-4) | Annex (measurement uncertainty, minimum weight) | all | 24
Prozessgenauigkeit_mJ{Bereich} | Process accuracy of weighing range {Bereich} in percent (two decimal places), calibration with adjustment (after the adjustment). | [Value] % | {Bereich}: Weighing range (1-4) | Annex (measurement uncertainty, minimum weight) | all | 22
Prozessgenauigkeit_oJ{Bereich} | Process accuracy of weighing range {Bereich} in percent (two decimal places), calibration without adjustment (before the adjustment). | [Value] % | {Bereich}: Weighing range (1-4) | Annex (measurement uncertainty, minimum weight) | all | 22
Prozessgenauigkeit{Bereich} | Process accuracy of weighing range {Bereich} in percent (two decimal places). | [Value] % | {Bereich}: Weighing range (1-4) | Annex (measurement uncertainty, minimum weight) | all | 19
Temperaturkoeffizient_mJ{Bereich} | Temperature coefficient of the customer balance in weighing range {Bereich} in 10^-6/K (one decimal place), calibration with adjustment (after the adjustment). | [Value] [Unit] | {Bereich}: Weighing range (1-4) | Annex (measurement uncertainty, minimum weight) | all | 25
Temperaturkoeffizient_oJ{Bereich} | Temperature coefficient of the customer balance in weighing range {Bereich} in 10^-6/K (one decimal place), calibration without adjustment (before the adjustment). | [Value] [Unit] | {Bereich}: Weighing range (1-4) | Annex (measurement uncertainty, minimum weight) | all | 25
Temperaturkoeffizient{Bereich} | Temperature coefficient of the customer balance in weighing range {Bereich} in 10^-6/K (one decimal place). | [Value] [Unit] | {Bereich}: Weighing range (1-4) | Annex (measurement uncertainty, minimum weight) | all | 22
Temperaturschwankung_mJ{Bereich} | Temperature variation of the customer balance in weighing range {Bereich} in K (absolute value, one decimal place), calibration with adjustment (after the adjustment). | [Value] [Unit] | {Bereich}: Weighing range (1-4) | Annex (measurement uncertainty, minimum weight) | all | 24
Temperaturschwankung_oJ{Bereich} | Temperature variation of the customer balance in weighing range {Bereich} in K (absolute value, one decimal place), calibration without adjustment (before the adjustment). | [Value] [Unit] | {Bereich}: Weighing range (1-4) | Annex (measurement uncertainty, minimum weight) | all | 24
Temperaturschwankung{Bereich} | Temperature variation of the customer balance in weighing range {Bereich} in K (absolute value, one decimal place). | [Value] [Unit] | {Bereich}: Weighing range (1-4) | Annex (measurement uncertainty, minimum weight) | all | 21
Ugl_mJ{Bereich} | Global uncertainty formula Ugl(W) for the balance in use, weighing range {Bereich}, without the prefix “Ugl(W) = ”, calibration with adjustment (after the adjustment). | [Formula] | {Bereich}: Weighing range (1-4) | Annex (measurement uncertainty, minimum weight) | all | 7
Ugl_mJ{Nr}_W{Nr} | Global uncertainty formula Ugl(W) for the balance in use; the first {Nr} is the number of the weighing range, the second {Nr} the number of the weighing result, calibration with adjustment (after the adjustment). | [Formula] | {Nr}: Number (1 ... n) | Annex (measurement uncertainty, minimum weight) | all | 12
Ugl_oJ{Bereich} | Global uncertainty formula Ugl(W) for the balance in use, weighing range {Bereich}, without the prefix “Ugl(W) = ”, calibration without adjustment (before the adjustment). | [Formula] | {Bereich}: Weighing range (1-4) | Annex (measurement uncertainty, minimum weight) | all | 7
Ugl_oJ{Nr}_W{Nr} | Global uncertainty formula Ugl(W) for the balance in use; the first {Nr} is the number of the weighing range, the second {Nr} the number of the weighing result, calibration without adjustment (before the adjustment). | [Formula] | {Nr}: Number (1 ... n) | Annex (measurement uncertainty, minimum weight) | all | 12
Ugl{Bereich} | Global uncertainty formula Ugl(W) for the balance in use, weighing range {Bereich}, without the prefix “Ugl(W) = ”. | [Formula] | {Bereich}: Weighing range (1-4) | Annex (measurement uncertainty, minimum weight) | all | 4
Ugl{Nr}_W{Nr} | Global uncertainty formula Ugl(W) for the balance in use; the first {Nr} is the number of the weighing range, the second {Nr} the number of the weighing result. | [Formula] | {Nr}: Number (1 ... n) | Annex (measurement uncertainty, minimum weight) | all | 9
Unsicherheit_Waagenanzeige_Gebrauch_mJ{Bereich} | Global uncertainty formula Ugl(W) for the balance in use, weighing range {Bereich}, including the prefix “Ugl(W) = ”. For multi-range/multi-interval balances with overall consideration: formula of the entire range, calibration with adjustment (after the adjustment). | [Formula] | {Bereich}: Weighing range (1-4) | Annex (measurement uncertainty, minimum weight) | all | 39
Unsicherheit_Waagenanzeige_Gebrauch_oJ{Bereich} | Global uncertainty formula Ugl(W) for the balance in use, weighing range {Bereich}, including the prefix “Ugl(W) = ”. For multi-range/multi-interval balances with overall consideration: formula of the entire range, calibration without adjustment (before the adjustment). | [Formula] | {Bereich}: Weighing range (1-4) | Annex (measurement uncertainty, minimum weight) | all | 39
Unsicherheit_Waagenanzeige_Gebrauch{Bereich} | Global uncertainty formula Ugl(W) for the balance in use, weighing range {Bereich}, including the prefix “Ugl(W) = ”. For multi-range/multi-interval balances with overall consideration: formula of the entire range. | [Formula] | {Bereich}: Weighing range (1-4) | Annex (measurement uncertainty, minimum weight) | all | 36
Vor_Messung_Justiert_mJ{Bereich} | Whether the balance was adjusted before the measurement in weighing range {Bereich}: Yes, No or “Automatic at [Value] K”, calibration with adjustment (after the adjustment). | Yes / No | {Bereich}: Weighing range (1-4) | Annex (measurement uncertainty, minimum weight) | all | 24
Vor_Messung_Justiert_oJ{Bereich} | Whether the balance was adjusted before the measurement in weighing range {Bereich}: Yes, No or “Automatic at [Value] K”, calibration without adjustment (before the adjustment). | Yes / No | {Bereich}: Weighing range (1-4) | Annex (measurement uncertainty, minimum weight) | all | 24
Vor_Messung_Justiert{Bereich} | Whether the balance was adjusted before the measurement in weighing range {Bereich}: Yes, No or “Automatic at [Value] K”. | Yes / No | {Bereich}: Weighing range (1-4) | Annex (measurement uncertainty, minimum weight) | all | 21
Aussermittig_Eichfehler_Innerhalb_Toleranz_mJ{Bereich}_{Punkt} | Yes/No, whether the specification of the MPE on verification at load position {Punkt} of the eccentricity test in weighing range {Bereich} is met after adjustment; N/A without tolerance. | Yes / No | {Bereich}: Weighing range (1-4) {Punkt}: Test point (1 ... n) | Tolerances | all | 49
Aussermittig_Eichfehler_Innerhalb_Toleranz_oJ{Bereich}_{Punkt} | Yes/No, whether the specification of the MPE on verification at load position {Punkt} of the eccentricity test in weighing range {Bereich} is met before adjustment; N/A without tolerance. | Yes / No | {Bereich}: Weighing range (1-4) {Punkt}: Test point (1 ... n) | Tolerances | all | 49
Aussermittig_Eichfehler_Innerhalb_Toleranz{Bereich}_{Punkt} | Yes/No, whether the specification of the MPE on verification at load position {Punkt} of the eccentricity test in weighing range {Bereich} is met; N/A without tolerance. | Yes / No | {Bereich}: Weighing range (1-4) {Punkt}: Test point (1 ... n) | Tolerances | all | 46
Aussermittig_Eichfehler_Messung_rot_mJ{Bereich}_{Punkt} | Measured value (indication) with unit at load position {Punkt} of the eccentricity test in weighing range {Bereich}, after adjustment; red if the specification of the MPE on verification is not met; N/A without tolerance. | [Value] [Unit] | {Bereich}: Weighing range (1-4) {Punkt}: Test point (1 ... n) | Tolerances | all | 42
Aussermittig_Eichfehler_Messung_rot_oJ{Bereich}_{Punkt} | Measured value (indication) with unit at load position {Punkt} of the eccentricity test in weighing range {Bereich}, before adjustment; red if the specification of the MPE on verification is not met; N/A without tolerance. | [Value] [Unit] | {Bereich}: Weighing range (1-4) {Punkt}: Test point (1 ... n) | Tolerances | all | 42
Aussermittig_Eichfehler_Messung_rot{Bereich}_{Punkt} | Measured value (indication) with unit at load position {Punkt} of the eccentricity test in weighing range {Bereich}; red if the specification of the MPE on verification is not met; N/A without tolerance. | [Value] [Unit] | {Bereich}: Weighing range (1-4) {Punkt}: Test point (1 ... n) | Tolerances | all | 39
Aussermittig_Eichfehler_Toleranz_Differenz_mJ{Bereich}_{Punkt} | Absolute value of the deviation at load position {Punkt} of the eccentricity test in weighing range {Bereich}, after adjustment, in the unit of the tolerance specification (d, % or mass unit); empty if no conversion is possible. | [Value] [Unit] | {Bereich}: Weighing range (1-4) {Punkt}: Test point (1 ... n) | Tolerances | all | 49
Aussermittig_Eichfehler_Toleranz_Differenz_oJ{Bereich}_{Punkt} | Absolute value of the deviation at load position {Punkt} of the eccentricity test in weighing range {Bereich}, before adjustment, in the unit of the tolerance specification (d, % or mass unit); empty if no conversion is possible. | [Value] [Unit] | {Bereich}: Weighing range (1-4) {Punkt}: Test point (1 ... n) | Tolerances | all | 49
Aussermittig_Eichfehler_Toleranz_Differenz{Bereich}_{Punkt} | Absolute value of the deviation at load position {Punkt} of the eccentricity test in weighing range {Bereich}, in the unit of the tolerance specification (d, % or mass unit); empty if no conversion is possible. | [Value] [Unit] | {Bereich}: Weighing range (1-4) {Punkt}: Test point (1 ... n) | Tolerances | all | 46
Aussermittig_Eichfehler_Toleranz_DiffWert_mJ{Bereich}_{Punkt} | Distance between the specification of the MPE on verification and the compared value at load position {Punkt} of the eccentricity test in weighing range {Bereich}, after adjustment, in the tolerance unit; negative if exceeded; N/A without tolerance. | [Value] [Unit] | {Bereich}: Weighing range (1-4) {Punkt}: Test point (1 ... n) | Tolerances | all | 48
Aussermittig_Eichfehler_Toleranz_DiffWert_oJ{Bereich}_{Punkt} | Distance between the specification of the MPE on verification and the compared value at load position {Punkt} of the eccentricity test in weighing range {Bereich}, before adjustment, in the tolerance unit; negative if exceeded; N/A without tolerance. | [Value] [Unit] | {Bereich}: Weighing range (1-4) {Punkt}: Test point (1 ... n) | Tolerances | all | 48
Aussermittig_Eichfehler_Toleranz_DiffWert{Bereich}_{Punkt} | Distance between the specification of the MPE on verification and the compared value at load position {Punkt} of the eccentricity test in weighing range {Bereich}, in the tolerance unit; negative if exceeded; N/A without tolerance. | [Value] [Unit] | {Bereich}: Weighing range (1-4) {Punkt}: Test point (1 ... n) | Tolerances | all | 45
Aussermittig_Eichfehler_Toleranz_max{Bereich} | Specification of the MPE on verification for the last load position of the eccentricity test in weighing range {Bereich}, with unit (d, % or mass unit). | [Value] [Unit] | {Bereich}: Weighing range (1-4) | Tolerances | all | 37
Aussermittig_Eichfehler_Toleranz_mJ{Bereich} | Specification of the MPE on verification for the first test point of the eccentricity test in weighing range {Bereich}, after adjustment, with unit (d, % or mass unit). | [Value] [Unit] | {Bereich}: Weighing range (1-4) | Tolerances | all | 36
Aussermittig_Eichfehler_Toleranz_mJ{Bereich}_{Punkt} | Specification of the MPE on verification for load position {Punkt} of the eccentricity test in weighing range {Bereich}, after adjustment, with unit (d, % or mass unit). | [Value] [Unit] | {Bereich}: Weighing range (1-4) {Punkt}: Test point (1 ... n) | Tolerances | all | 39
Aussermittig_Eichfehler_Toleranz_oJ{Bereich} | Specification of the MPE on verification for the first test point of the eccentricity test in weighing range {Bereich}, before adjustment, with unit (d, % or mass unit). | [Value] [Unit] | {Bereich}: Weighing range (1-4) | Tolerances | all | 36
Aussermittig_Eichfehler_Toleranz_oJ{Bereich}_{Punkt} | Specification of the MPE on verification for load position {Punkt} of the eccentricity test in weighing range {Bereich}, before adjustment, with unit (d, % or mass unit). | [Value] [Unit] | {Bereich}: Weighing range (1-4) {Punkt}: Test point (1 ... n) | Tolerances | all | 39
Aussermittig_Eichfehler_Toleranz_ok_mJ{Bereich}_{Punkt} | OK/NOT OK, whether the specification of the MPE on verification at load position {Punkt} of the eccentricity test in weighing range {Bereich} is met after adjustment (NOT OK in red); N/A without tolerance. | OK / NOT OK | {Bereich}: Weighing range (1-4) {Punkt}: Test point (1 ... n) | Tolerances | all | 42
Aussermittig_Eichfehler_Toleranz_ok_oJ{Bereich}_{Punkt} | OK/NOT OK, whether the specification of the MPE on verification at load position {Punkt} of the eccentricity test in weighing range {Bereich} is met before adjustment (NOT OK in red); N/A without tolerance. | OK / NOT OK | {Bereich}: Weighing range (1-4) {Punkt}: Test point (1 ... n) | Tolerances | all | 42
Aussermittig_Eichfehler_Toleranz_ok{Bereich}_{Punkt} | OK/NOT OK, whether the specification of the MPE on verification at load position {Punkt} of the eccentricity test in weighing range {Bereich} is met (NOT OK in red); N/A without tolerance. | OK / NOT OK | {Bereich}: Weighing range (1-4) {Punkt}: Test point (1 ... n) | Tolerances | all | 39
Aussermittig_Eichfehler_Toleranz_VglWert_mJ{Bereich}_{Punkt} | Compared value (deviation) at load position {Punkt} of the eccentricity test in weighing range {Bereich}, after adjustment, in the unit of the tolerance specification. N/A without tolerance. | [Value] [Unit] | {Bereich}: Weighing range (1-4) {Punkt}: Test point (1 ... n) | Tolerances | all | 47
Aussermittig_Eichfehler_Toleranz_VglWert_oJ{Bereich}_{Punkt} | Compared value (deviation) at load position {Punkt} of the eccentricity test in weighing range {Bereich}, before adjustment, in the unit of the tolerance specification. N/A without tolerance. | [Value] [Unit] | {Bereich}: Weighing range (1-4) {Punkt}: Test point (1 ... n) | Tolerances | all | 47
Aussermittig_Eichfehler_Toleranz_VglWert{Bereich}_{Punkt} | Compared value (deviation) at load position {Punkt} of the eccentricity test in weighing range {Bereich}, in the unit of the tolerance specification. N/A without tolerance. | [Value] [Unit] | {Bereich}: Weighing range (1-4) {Punkt}: Test point (1 ... n) | Tolerances | all | 44
Aussermittig_Eichfehler_Toleranz{Bereich} | Specification of the MPE on verification for the first test point of the eccentricity test in weighing range {Bereich}, with unit (d, % or mass unit). Also output for the test values of the customer balance with the tolerances stored there. | [Value] [Unit] | {Bereich}: Weighing range (1-4) | Tolerances | all | 33
Aussermittig_Eichfehler_Toleranz{Bereich}_{Punkt} | Specification of the MPE on verification for load position {Punkt} of the eccentricity test in weighing range {Bereich}, with unit (d, % or mass unit). | [Value] [Unit] | {Bereich}: Weighing range (1-4) {Punkt}: Test point (1 ... n) | Tolerances | all | 36
Aussermittig_Eichfehler_Toleranz{Punkt} | Specification of the MPE on verification for load position {Punkt} of the eccentricity test, with unit (d, % or mass unit), without indication of the weighing range. | [Value] [Unit] | {Punkt}: Test point (1 ... n) | Tolerances | all | 34
Aussermittig_Hersteller_Innerhalb_Toleranz_mJ{Bereich}_{Punkt} | Yes/No, whether the specification of the manufacturer tolerance at load position {Punkt} of the eccentricity test in weighing range {Bereich} is met after adjustment; N/A without tolerance. | Yes / No | {Bereich}: Weighing range (1-4) {Punkt}: Test point (1 ... n) | Tolerances | all | 49
Aussermittig_Hersteller_Innerhalb_Toleranz_oJ{Bereich}_{Punkt} | Yes/No, whether the specification of the manufacturer tolerance at load position {Punkt} of the eccentricity test in weighing range {Bereich} is met before adjustment; N/A without tolerance. | Yes / No | {Bereich}: Weighing range (1-4) {Punkt}: Test point (1 ... n) | Tolerances | all | 49
Aussermittig_Hersteller_Innerhalb_Toleranz{Bereich}_{Punkt} | Yes/No, whether the specification of the manufacturer tolerance at load position {Punkt} of the eccentricity test in weighing range {Bereich} is met; N/A without tolerance. | Yes / No | {Bereich}: Weighing range (1-4) {Punkt}: Test point (1 ... n) | Tolerances | all | 46
Aussermittig_Hersteller_Messung_rot_mJ{Bereich}_{Punkt} | Measured value (indication) with unit at load position {Punkt} of the eccentricity test in weighing range {Bereich}, after adjustment; red if the specification of the manufacturer tolerance is not met; N/A without tolerance. | [Value] [Unit] | {Bereich}: Weighing range (1-4) {Punkt}: Test point (1 ... n) | Tolerances | all | 42
Aussermittig_Hersteller_Messung_rot_oJ{Bereich}_{Punkt} | Measured value (indication) with unit at load position {Punkt} of the eccentricity test in weighing range {Bereich}, before adjustment; red if the specification of the manufacturer tolerance is not met; N/A without tolerance. | [Value] [Unit] | {Bereich}: Weighing range (1-4) {Punkt}: Test point (1 ... n) | Tolerances | all | 42
Aussermittig_Hersteller_Messung_rot{Bereich}_{Punkt} | Measured value (indication) with unit at load position {Punkt} of the eccentricity test in weighing range {Bereich}; red if the specification of the manufacturer tolerance is not met; N/A without tolerance. | [Value] [Unit] | {Bereich}: Weighing range (1-4) {Punkt}: Test point (1 ... n) | Tolerances | all | 39
Aussermittig_Hersteller_Toleranz_Differenz_mJ{Bereich}_{Punkt} | Absolute value of the deviation at load position {Punkt} of the eccentricity test in weighing range {Bereich}, after adjustment, in the unit of the tolerance specification (d, % or mass unit); empty if no conversion is possible. | [Value] [Unit] | {Bereich}: Weighing range (1-4) {Punkt}: Test point (1 ... n) | Tolerances | all | 49
Aussermittig_Hersteller_Toleranz_Differenz_oJ{Bereich}_{Punkt} | Absolute value of the deviation at load position {Punkt} of the eccentricity test in weighing range {Bereich}, before adjustment, in the unit of the tolerance specification (d, % or mass unit); empty if no conversion is possible. | [Value] [Unit] | {Bereich}: Weighing range (1-4) {Punkt}: Test point (1 ... n) | Tolerances | all | 49
Aussermittig_Hersteller_Toleranz_Differenz{Bereich}_{Punkt} | Absolute value of the deviation at load position {Punkt} of the eccentricity test in weighing range {Bereich}, in the unit of the tolerance specification (d, % or mass unit); empty if no conversion is possible. | [Value] [Unit] | {Bereich}: Weighing range (1-4) {Punkt}: Test point (1 ... n) | Tolerances | all | 46
Aussermittig_Hersteller_Toleranz_DiffWert_mJ{Bereich}_{Punkt} | Distance between the specification of the manufacturer tolerance and the compared value at load position {Punkt} of the eccentricity test in weighing range {Bereich}, after adjustment, in the tolerance unit; negative if exceeded; N/A without tolerance. | [Value] [Unit] | {Bereich}: Weighing range (1-4) {Punkt}: Test point (1 ... n) | Tolerances | all | 48
Aussermittig_Hersteller_Toleranz_DiffWert_oJ{Bereich}_{Punkt} | Distance between the specification of the manufacturer tolerance and the compared value at load position {Punkt} of the eccentricity test in weighing range {Bereich}, before adjustment, in the tolerance unit; negative if exceeded; N/A without tolerance. | [Value] [Unit] | {Bereich}: Weighing range (1-4) {Punkt}: Test point (1 ... n) | Tolerances | all | 48
Aussermittig_Hersteller_Toleranz_DiffWert{Bereich}_{Punkt} | Distance between the specification of the manufacturer tolerance and the compared value at load position {Punkt} of the eccentricity test in weighing range {Bereich}, in the tolerance unit; negative if exceeded; N/A without tolerance. | [Value] [Unit] | {Bereich}: Weighing range (1-4) {Punkt}: Test point (1 ... n) | Tolerances | all | 45
Aussermittig_Hersteller_Toleranz_max{Bereich} | Specification of the manufacturer tolerance for the last load position of the eccentricity test in weighing range {Bereich}, with unit (d, % or mass unit). | [Value] [Unit] | {Bereich}: Weighing range (1-4) | Tolerances | all | 37
Aussermittig_Hersteller_Toleranz_mJ{Bereich} | Specification of the manufacturer tolerance for the first test point of the eccentricity test in weighing range {Bereich}, after adjustment, with unit (d, % or mass unit). | [Value] [Unit] | {Bereich}: Weighing range (1-4) | Tolerances | all | 36
Aussermittig_Hersteller_Toleranz_mJ{Bereich}_{Punkt} | Specification of the manufacturer tolerance for load position {Punkt} of the eccentricity test in weighing range {Bereich}, after adjustment, with unit (d, % or mass unit). | [Value] [Unit] | {Bereich}: Weighing range (1-4) {Punkt}: Test point (1 ... n) | Tolerances | all | 39
Aussermittig_Hersteller_Toleranz_oJ{Bereich} | Specification of the manufacturer tolerance for the first test point of the eccentricity test in weighing range {Bereich}, before adjustment, with unit (d, % or mass unit). | [Value] [Unit] | {Bereich}: Weighing range (1-4) | Tolerances | all | 36
Aussermittig_Hersteller_Toleranz_oJ{Bereich}_{Punkt} | Specification of the manufacturer tolerance for load position {Punkt} of the eccentricity test in weighing range {Bereich}, before adjustment, with unit (d, % or mass unit). | [Value] [Unit] | {Bereich}: Weighing range (1-4) {Punkt}: Test point (1 ... n) | Tolerances | all | 39
Aussermittig_Hersteller_Toleranz_ok_mJ{Bereich}_{Punkt} | OK/NOT OK, whether the specification of the manufacturer tolerance at load position {Punkt} of the eccentricity test in weighing range {Bereich} is met after adjustment (NOT OK in red); N/A without tolerance. | OK / NOT OK | {Bereich}: Weighing range (1-4) {Punkt}: Test point (1 ... n) | Tolerances | all | 42
Aussermittig_Hersteller_Toleranz_ok_oJ{Bereich}_{Punkt} | OK/NOT OK, whether the specification of the manufacturer tolerance at load position {Punkt} of the eccentricity test in weighing range {Bereich} is met before adjustment (NOT OK in red); N/A without tolerance. | OK / NOT OK | {Bereich}: Weighing range (1-4) {Punkt}: Test point (1 ... n) | Tolerances | all | 42
Aussermittig_Hersteller_Toleranz_ok{Bereich}_{Punkt} | OK/NOT OK, whether the specification of the manufacturer tolerance at load position {Punkt} of the eccentricity test in weighing range {Bereich} is met (NOT OK in red); N/A without tolerance. | OK / NOT OK | {Bereich}: Weighing range (1-4) {Punkt}: Test point (1 ... n) | Tolerances | all | 39
Aussermittig_Hersteller_Toleranz_VglWert_mJ{Bereich}_{Punkt} | Compared value (deviation) at load position {Punkt} of the eccentricity test in weighing range {Bereich}, after adjustment, in the unit of the tolerance specification. N/A without tolerance. | [Value] [Unit] | {Bereich}: Weighing range (1-4) {Punkt}: Test point (1 ... n) | Tolerances | all | 47
Aussermittig_Hersteller_Toleranz_VglWert_oJ{Bereich}_{Punkt} | Compared value (deviation) at load position {Punkt} of the eccentricity test in weighing range {Bereich}, before adjustment, in the unit of the tolerance specification. N/A without tolerance. | [Value] [Unit] | {Bereich}: Weighing range (1-4) {Punkt}: Test point (1 ... n) | Tolerances | all | 47
Aussermittig_Hersteller_Toleranz_VglWert{Bereich}_{Punkt} | Compared value (deviation) at load position {Punkt} of the eccentricity test in weighing range {Bereich}, in the unit of the tolerance specification. N/A without tolerance. | [Value] [Unit] | {Bereich}: Weighing range (1-4) {Punkt}: Test point (1 ... n) | Tolerances | all | 44
Aussermittig_Hersteller_Toleranz{Bereich} | Specification of the manufacturer tolerance for the first test point of the eccentricity test in weighing range {Bereich}, with unit (d, % or mass unit). Also output for the test values of the customer balance with the tolerances stored there. | [Value] [Unit] | {Bereich}: Weighing range (1-4) | Tolerances | all | 33
Aussermittig_Hersteller_Toleranz{Bereich}_{Punkt} | Specification of the manufacturer tolerance for load position {Punkt} of the eccentricity test in weighing range {Bereich}, with unit (d, % or mass unit). | [Value] [Unit] | {Bereich}: Weighing range (1-4) {Punkt}: Test point (1 ... n) | Tolerances | all | 36
Aussermittig_Hersteller_Toleranz{Punkt} | Specification of the manufacturer tolerance for load position {Punkt} of the eccentricity test, with unit (d, % or mass unit), without indication of the weighing range. | [Value] [Unit] | {Punkt}: Test point (1 ... n) | Tolerances | all | 34
Aussermittig_Innerhalb_Toleranz_mJ{Bereich}_{Punkt} | Yes/No, whether the specification of the calibration tolerance at load position {Punkt} of the eccentricity test in weighing range {Bereich} is met after adjustment; N/A without tolerance. | Yes / No | {Bereich}: Weighing range (1-4) {Punkt}: Test point (1 ... n) | Tolerances | all | 38
Aussermittig_Innerhalb_Toleranz_oJ{Bereich}_{Punkt} | Yes/No, whether the specification of the calibration tolerance at load position {Punkt} of the eccentricity test in weighing range {Bereich} is met before adjustment; N/A without tolerance. | Yes / No | {Bereich}: Weighing range (1-4) {Punkt}: Test point (1 ... n) | Tolerances | all | 38
Aussermittig_Innerhalb_Toleranz{Bereich}_{Punkt} | Yes/No, whether the specification of the calibration tolerance at load position {Punkt} of the eccentricity test in weighing range {Bereich} is met; N/A without tolerance. | Yes / No | {Bereich}: Weighing range (1-4) {Punkt}: Test point (1 ... n) | Tolerances | all | 35
Aussermittig_Kunden_Innerhalb_Toleranz_mJ{Bereich}_{Punkt} | Yes/No, whether the specification of the customer tolerance at load position {Punkt} of the eccentricity test in weighing range {Bereich} is met after adjustment; N/A without tolerance. | Yes / No | {Bereich}: Weighing range (1-4) {Punkt}: Test point (1 ... n) | Tolerances | all | 45
Aussermittig_Kunden_Innerhalb_Toleranz_oJ{Bereich}_{Punkt} | Yes/No, whether the specification of the customer tolerance at load position {Punkt} of the eccentricity test in weighing range {Bereich} is met before adjustment; N/A without tolerance. | Yes / No | {Bereich}: Weighing range (1-4) {Punkt}: Test point (1 ... n) | Tolerances | all | 45
Aussermittig_Kunden_Innerhalb_Toleranz{Bereich}_{Punkt} | Yes/No, whether the specification of the customer tolerance at load position {Punkt} of the eccentricity test in weighing range {Bereich} is met; N/A without tolerance. | Yes / No | {Bereich}: Weighing range (1-4) {Punkt}: Test point (1 ... n) | Tolerances | all | 42
Aussermittig_Kunden_Messung_rot_mJ{Bereich}_{Punkt} | Measured value (indication) with unit at load position {Punkt} of the eccentricity test in weighing range {Bereich}, after adjustment; red if the specification of the customer tolerance is not met; N/A without tolerance. | [Value] [Unit] | {Bereich}: Weighing range (1-4) {Punkt}: Test point (1 ... n) | Tolerances | all | 38
Aussermittig_Kunden_Messung_rot_oJ{Bereich}_{Punkt} | Measured value (indication) with unit at load position {Punkt} of the eccentricity test in weighing range {Bereich}, before adjustment; red if the specification of the customer tolerance is not met; N/A without tolerance. | [Value] [Unit] | {Bereich}: Weighing range (1-4) {Punkt}: Test point (1 ... n) | Tolerances | all | 38
Aussermittig_Kunden_Messung_rot{Bereich}_{Punkt} | Measured value (indication) with unit at load position {Punkt} of the eccentricity test in weighing range {Bereich}; red if the specification of the customer tolerance is not met; N/A without tolerance. | [Value] [Unit] | {Bereich}: Weighing range (1-4) {Punkt}: Test point (1 ... n) | Tolerances | all | 35
Aussermittig_Kunden_Toleranz_Differenz_mJ{Bereich}_{Punkt} | Absolute value of the deviation at load position {Punkt} of the eccentricity test in weighing range {Bereich}, after adjustment, in the unit of the tolerance specification (d, % or mass unit); empty if no conversion is possible. | [Value] [Unit] | {Bereich}: Weighing range (1-4) {Punkt}: Test point (1 ... n) | Tolerances | all | 45
Aussermittig_Kunden_Toleranz_Differenz_oJ{Bereich}_{Punkt} | Absolute value of the deviation at load position {Punkt} of the eccentricity test in weighing range {Bereich}, before adjustment, in the unit of the tolerance specification (d, % or mass unit); empty if no conversion is possible. | [Value] [Unit] | {Bereich}: Weighing range (1-4) {Punkt}: Test point (1 ... n) | Tolerances | all | 45
Aussermittig_Kunden_Toleranz_Differenz{Bereich}_{Punkt} | Absolute value of the deviation at load position {Punkt} of the eccentricity test in weighing range {Bereich}, in the unit of the tolerance specification (d, % or mass unit); empty if no conversion is possible. | [Value] [Unit] | {Bereich}: Weighing range (1-4) {Punkt}: Test point (1 ... n) | Tolerances | all | 42
Aussermittig_Kunden_Toleranz_DiffWert_mJ{Bereich}_{Punkt} | Distance between the specification of the customer tolerance and the compared value at load position {Punkt} of the eccentricity test in weighing range {Bereich}, after adjustment, in the tolerance unit; negative if exceeded; N/A without tolerance. | [Value] [Unit] | {Bereich}: Weighing range (1-4) {Punkt}: Test point (1 ... n) | Tolerances | all | 44
Aussermittig_Kunden_Toleranz_DiffWert_oJ{Bereich}_{Punkt} | Distance between the specification of the customer tolerance and the compared value at load position {Punkt} of the eccentricity test in weighing range {Bereich}, before adjustment, in the tolerance unit; negative if exceeded; N/A without tolerance. | [Value] [Unit] | {Bereich}: Weighing range (1-4) {Punkt}: Test point (1 ... n) | Tolerances | all | 44
Aussermittig_Kunden_Toleranz_DiffWert{Bereich}_{Punkt} | Distance between the specification of the customer tolerance and the compared value at load position {Punkt} of the eccentricity test in weighing range {Bereich}, in the tolerance unit; negative if exceeded; N/A without tolerance. | [Value] [Unit] | {Bereich}: Weighing range (1-4) {Punkt}: Test point (1 ... n) | Tolerances | all | 41
Aussermittig_Kunden_Toleranz_max{Bereich} | Specification of the customer tolerance for the last load position of the eccentricity test in weighing range {Bereich}, with unit (d, % or mass unit). | [Value] [Unit] | {Bereich}: Weighing range (1-4) | Tolerances | all | 33
Aussermittig_Kunden_Toleranz_mJ{Bereich} | Specification of the customer tolerance for the first test point of the eccentricity test in weighing range {Bereich}, after adjustment, with unit (d, % or mass unit). | [Value] [Unit] | {Bereich}: Weighing range (1-4) | Tolerances | all | 32
Aussermittig_Kunden_Toleranz_mJ{Bereich}_{Punkt} | Specification of the customer tolerance for load position {Punkt} of the eccentricity test in weighing range {Bereich}, after adjustment, with unit (d, % or mass unit). | [Value] [Unit] | {Bereich}: Weighing range (1-4) {Punkt}: Test point (1 ... n) | Tolerances | all | 35
Aussermittig_Kunden_Toleranz_oJ{Bereich} | Specification of the customer tolerance for the first test point of the eccentricity test in weighing range {Bereich}, before adjustment, with unit (d, % or mass unit). | [Value] [Unit] | {Bereich}: Weighing range (1-4) | Tolerances | all | 32
Aussermittig_Kunden_Toleranz_oJ{Bereich}_{Punkt} | Specification of the customer tolerance for load position {Punkt} of the eccentricity test in weighing range {Bereich}, before adjustment, with unit (d, % or mass unit). | [Value] [Unit] | {Bereich}: Weighing range (1-4) {Punkt}: Test point (1 ... n) | Tolerances | all | 35
Aussermittig_Kunden_Toleranz_ok_mJ{Bereich}_{Punkt} | OK/NOT OK, whether the specification of the customer tolerance at load position {Punkt} of the eccentricity test in weighing range {Bereich} is met after adjustment (NOT OK in red); N/A without tolerance. | OK / NOT OK | {Bereich}: Weighing range (1-4) {Punkt}: Test point (1 ... n) | Tolerances | all | 38
Aussermittig_Kunden_Toleranz_ok_oJ{Bereich}_{Punkt} | OK/NOT OK, whether the specification of the customer tolerance at load position {Punkt} of the eccentricity test in weighing range {Bereich} is met before adjustment (NOT OK in red); N/A without tolerance. | OK / NOT OK | {Bereich}: Weighing range (1-4) {Punkt}: Test point (1 ... n) | Tolerances | all | 38
Aussermittig_Kunden_Toleranz_ok{Bereich}_{Punkt} | OK/NOT OK, whether the specification of the customer tolerance at load position {Punkt} of the eccentricity test in weighing range {Bereich} is met (NOT OK in red); N/A without tolerance. | OK / NOT OK | {Bereich}: Weighing range (1-4) {Punkt}: Test point (1 ... n) | Tolerances | all | 35
Aussermittig_Kunden_Toleranz_VglWert_mJ{Bereich}_{Punkt} | Compared value (deviation) at load position {Punkt} of the eccentricity test in weighing range {Bereich}, after adjustment, in the unit of the tolerance specification. N/A without tolerance. | [Value] [Unit] | {Bereich}: Weighing range (1-4) {Punkt}: Test point (1 ... n) | Tolerances | all | 43
Aussermittig_Kunden_Toleranz_VglWert_oJ{Bereich}_{Punkt} | Compared value (deviation) at load position {Punkt} of the eccentricity test in weighing range {Bereich}, before adjustment, in the unit of the tolerance specification. N/A without tolerance. | [Value] [Unit] | {Bereich}: Weighing range (1-4) {Punkt}: Test point (1 ... n) | Tolerances | all | 43
Aussermittig_Kunden_Toleranz_VglWert{Bereich}_{Punkt} | Compared value (deviation) at load position {Punkt} of the eccentricity test in weighing range {Bereich}, in the unit of the tolerance specification. N/A without tolerance. | [Value] [Unit] | {Bereich}: Weighing range (1-4) {Punkt}: Test point (1 ... n) | Tolerances | all | 40
Aussermittig_Kunden_Toleranz{Bereich} | Specification of the customer tolerance for the first test point of the eccentricity test in weighing range {Bereich}, with unit (d, % or mass unit). Also output for the test values of the customer balance with the tolerances stored there. | [Value] [Unit] | {Bereich}: Weighing range (1-4) | Tolerances | all | 29
Aussermittig_Kunden_Toleranz{Bereich}_{Punkt} | Specification of the customer tolerance for load position {Punkt} of the eccentricity test in weighing range {Bereich}, with unit (d, % or mass unit). | [Value] [Unit] | {Bereich}: Weighing range (1-4) {Punkt}: Test point (1 ... n) | Tolerances | all | 32
Aussermittig_Kunden_Toleranz{Punkt} | Specification of the customer tolerance for load position {Punkt} of the eccentricity test, with unit (d, % or mass unit), without indication of the weighing range. | [Value] [Unit] | {Punkt}: Test point (1 ... n) | Tolerances | all | 30
Aussermittig_Messung_rot_mJ{Bereich}_{Punkt} | Measured value (indication) with unit at load position {Punkt} of the eccentricity test in weighing range {Bereich}, after adjustment; red if the specification of the calibration tolerance is not met; N/A without tolerance. | [Value] [Unit] | {Bereich}: Weighing range (1-4) {Punkt}: Test point (1 ... n) | Tolerances | all | 31
Aussermittig_Messung_rot_oJ{Bereich}_{Punkt} | Measured value (indication) with unit at load position {Punkt} of the eccentricity test in weighing range {Bereich}, before adjustment; red if the specification of the calibration tolerance is not met; N/A without tolerance. | [Value] [Unit] | {Bereich}: Weighing range (1-4) {Punkt}: Test point (1 ... n) | Tolerances | all | 31
Aussermittig_Messung_rot{Bereich}_{Punkt} | Measured value (indication) with unit at load position {Punkt} of the eccentricity test in weighing range {Bereich}; red if the specification of the calibration tolerance is not met; N/A without tolerance. | [Value] [Unit] | {Bereich}: Weighing range (1-4) {Punkt}: Test point (1 ... n) | Tolerances | all | 28
Aussermittig_Toleranz_Differenz_mJ{Bereich}_{Punkt} | Absolute value of the deviation at load position {Punkt} of the eccentricity test in weighing range {Bereich}, after adjustment, in the unit of the tolerance specification (d, % or mass unit); empty if no conversion is possible. | [Value] [Unit] | {Bereich}: Weighing range (1-4) {Punkt}: Test point (1 ... n) | Tolerances | all | 38
Aussermittig_Toleranz_Differenz_oJ{Bereich}_{Punkt} | Absolute value of the deviation at load position {Punkt} of the eccentricity test in weighing range {Bereich}, before adjustment, in the unit of the tolerance specification (d, % or mass unit); empty if no conversion is possible. | [Value] [Unit] | {Bereich}: Weighing range (1-4) {Punkt}: Test point (1 ... n) | Tolerances | all | 38
Aussermittig_Toleranz_Differenz{Bereich}_{Punkt} | Absolute value of the deviation at load position {Punkt} of the eccentricity test in weighing range {Bereich}, in the unit of the tolerance specification (d, % or mass unit); empty if no conversion is possible. | [Value] [Unit] | {Bereich}: Weighing range (1-4) {Punkt}: Test point (1 ... n) | Tolerances | all | 35
Aussermittig_Toleranz_DiffWert_mJ{Bereich}_{Punkt} | Distance between the specification of the calibration tolerance and the compared value at load position {Punkt} of the eccentricity test in weighing range {Bereich}, after adjustment, in the tolerance unit; negative if exceeded; N/A without tolerance. | [Value] [Unit] | {Bereich}: Weighing range (1-4) {Punkt}: Test point (1 ... n) | Tolerances | all | 37
Aussermittig_Toleranz_DiffWert_oJ{Bereich}_{Punkt} | Distance between the specification of the calibration tolerance and the compared value at load position {Punkt} of the eccentricity test in weighing range {Bereich}, before adjustment, in the tolerance unit; negative if exceeded; N/A without tolerance. | [Value] [Unit] | {Bereich}: Weighing range (1-4) {Punkt}: Test point (1 ... n) | Tolerances | all | 37
Aussermittig_Toleranz_DiffWert{Bereich}_{Punkt} | Distance between the specification of the calibration tolerance and the compared value at load position {Punkt} of the eccentricity test in weighing range {Bereich}, in the tolerance unit; negative if exceeded; N/A without tolerance. | [Value] [Unit] | {Bereich}: Weighing range (1-4) {Punkt}: Test point (1 ... n) | Tolerances | all | 34
Aussermittig_Toleranz_max{Bereich} | Specification of the calibration tolerance for the last load position of the eccentricity test in weighing range {Bereich}, with unit (d, % or mass unit). | [Value] [Unit] | {Bereich}: Weighing range (1-4) | Tolerances | all | 26
Aussermittig_Toleranz_mJ{Bereich} | Specification of the calibration tolerance for the first test point of the eccentricity test in weighing range {Bereich}, after adjustment, with unit (d, % or mass unit). | [Value] [Unit] | {Bereich}: Weighing range (1-4) | Tolerances | all | 25
Aussermittig_Toleranz_mJ{Bereich}_{Punkt} | Specification of the calibration tolerance for load position {Punkt} of the eccentricity test in weighing range {Bereich}, after adjustment, with unit (d, % or mass unit). | [Value] [Unit] | {Bereich}: Weighing range (1-4) {Punkt}: Test point (1 ... n) | Tolerances | all | 28
Aussermittig_Toleranz_oJ{Bereich} | Specification of the calibration tolerance for the first test point of the eccentricity test in weighing range {Bereich}, before adjustment, with unit (d, % or mass unit). | [Value] [Unit] | {Bereich}: Weighing range (1-4) | Tolerances | all | 25
Aussermittig_Toleranz_oJ{Bereich}_{Punkt} | Specification of the calibration tolerance for load position {Punkt} of the eccentricity test in weighing range {Bereich}, before adjustment, with unit (d, % or mass unit). | [Value] [Unit] | {Bereich}: Weighing range (1-4) {Punkt}: Test point (1 ... n) | Tolerances | all | 28
Aussermittig_Toleranz_ok_mJ{Bereich}_{Punkt} | OK/NOT OK, whether the specification of the calibration tolerance at load position {Punkt} of the eccentricity test in weighing range {Bereich} is met after adjustment (NOT OK in red); N/A without tolerance. | OK / NOT OK | {Bereich}: Weighing range (1-4) {Punkt}: Test point (1 ... n) | Tolerances | all | 31
Aussermittig_Toleranz_ok_oJ{Bereich}_{Punkt} | OK/NOT OK, whether the specification of the calibration tolerance at load position {Punkt} of the eccentricity test in weighing range {Bereich} is met before adjustment (NOT OK in red); N/A without tolerance. | OK / NOT OK | {Bereich}: Weighing range (1-4) {Punkt}: Test point (1 ... n) | Tolerances | all | 31
Aussermittig_Toleranz_ok{Bereich}_{Punkt} | OK/NOT OK, whether the specification of the calibration tolerance at load position {Punkt} of the eccentricity test in weighing range {Bereich} is met (NOT OK in red); N/A without tolerance. | OK / NOT OK | {Bereich}: Weighing range (1-4) {Punkt}: Test point (1 ... n) | Tolerances | all | 28
Aussermittig_Toleranz_VglWert_mJ{Bereich}_{Punkt} | Compared value (deviation) at load position {Punkt} of the eccentricity test in weighing range {Bereich}, after adjustment, in the unit of the tolerance specification. N/A without tolerance. | [Value] [Unit] | {Bereich}: Weighing range (1-4) {Punkt}: Test point (1 ... n) | Tolerances | all | 36
Aussermittig_Toleranz_VglWert_oJ{Bereich}_{Punkt} | Compared value (deviation) at load position {Punkt} of the eccentricity test in weighing range {Bereich}, before adjustment, in the unit of the tolerance specification. N/A without tolerance. | [Value] [Unit] | {Bereich}: Weighing range (1-4) {Punkt}: Test point (1 ... n) | Tolerances | all | 36
Aussermittig_Toleranz_VglWert{Bereich}_{Punkt} | Compared value (deviation) at load position {Punkt} of the eccentricity test in weighing range {Bereich}, in the unit of the tolerance specification. N/A without tolerance. | [Value] [Unit] | {Bereich}: Weighing range (1-4) {Punkt}: Test point (1 ... n) | Tolerances | all | 33
Aussermittig_Toleranz{Bereich} | Specification of the calibration tolerance for the first test point of the eccentricity test in weighing range {Bereich}, with unit (d, % or mass unit). Also output for the test values of the customer balance with the tolerances stored there. | [Value] [Unit] | {Bereich}: Weighing range (1-4) | Tolerances | all | 22
Aussermittig_Toleranz{Bereich}_{Punkt} | Specification of the calibration tolerance for load position {Punkt} of the eccentricity test in weighing range {Bereich}, with unit (d, % or mass unit). | [Value] [Unit] | {Bereich}: Weighing range (1-4) {Punkt}: Test point (1 ... n) | Tolerances | all | 25
Aussermittig_Toleranz{Punkt} | Specification of the calibration tolerance for load position {Punkt} of the eccentricity test, with unit (d, % or mass unit), without indication of the weighing range. | [Value] [Unit] | {Punkt}: Test point (1 ... n) | Tolerances | all | 23
Aussermittig_Verkehrsfehler_Innerhalb_Toleranz_mJ{Bereich}_{Punkt} | Yes/No, whether the specification of the MPE in service at load position {Punkt} of the eccentricity test in weighing range {Bereich} is met after adjustment; N/A without tolerance. | Yes / No | {Bereich}: Weighing range (1-4) {Punkt}: Test point (1 ... n) | Tolerances | all | 53
Aussermittig_Verkehrsfehler_Innerhalb_Toleranz_oJ{Bereich}_{Punkt} | Yes/No, whether the specification of the MPE in service at load position {Punkt} of the eccentricity test in weighing range {Bereich} is met before adjustment; N/A without tolerance. | Yes / No | {Bereich}: Weighing range (1-4) {Punkt}: Test point (1 ... n) | Tolerances | all | 53
Aussermittig_Verkehrsfehler_Innerhalb_Toleranz{Bereich}_{Punkt} | Yes/No, whether the specification of the MPE in service at load position {Punkt} of the eccentricity test in weighing range {Bereich} is met; N/A without tolerance. | Yes / No | {Bereich}: Weighing range (1-4) {Punkt}: Test point (1 ... n) | Tolerances | all | 50
Aussermittig_Verkehrsfehler_Messung_rot_mJ{Bereich}_{Punkt} | Measured value (indication) with unit at load position {Punkt} of the eccentricity test in weighing range {Bereich}, after adjustment; red if the specification of the MPE in service is not met; N/A without tolerance. | [Value] [Unit] | {Bereich}: Weighing range (1-4) {Punkt}: Test point (1 ... n) | Tolerances | all | 46
Aussermittig_Verkehrsfehler_Messung_rot_oJ{Bereich}_{Punkt} | Measured value (indication) with unit at load position {Punkt} of the eccentricity test in weighing range {Bereich}, before adjustment; red if the specification of the MPE in service is not met; N/A without tolerance. | [Value] [Unit] | {Bereich}: Weighing range (1-4) {Punkt}: Test point (1 ... n) | Tolerances | all | 46
Aussermittig_Verkehrsfehler_Messung_rot{Bereich}_{Punkt} | Measured value (indication) with unit at load position {Punkt} of the eccentricity test in weighing range {Bereich}; red if the specification of the MPE in service is not met; N/A without tolerance. | [Value] [Unit] | {Bereich}: Weighing range (1-4) {Punkt}: Test point (1 ... n) | Tolerances | all | 43
Aussermittig_Verkehrsfehler_Toleranz_Differenz_mJ{Bereich}_{Punkt} | Absolute value of the deviation at load position {Punkt} of the eccentricity test in weighing range {Bereich}, after adjustment, in the unit of the tolerance specification (d, % or mass unit); empty if no conversion is possible. | [Value] [Unit] | {Bereich}: Weighing range (1-4) {Punkt}: Test point (1 ... n) | Tolerances | all | 53
Aussermittig_Verkehrsfehler_Toleranz_Differenz_oJ{Bereich}_{Punkt} | Absolute value of the deviation at load position {Punkt} of the eccentricity test in weighing range {Bereich}, before adjustment, in the unit of the tolerance specification (d, % or mass unit); empty if no conversion is possible. | [Value] [Unit] | {Bereich}: Weighing range (1-4) {Punkt}: Test point (1 ... n) | Tolerances | all | 53
Aussermittig_Verkehrsfehler_Toleranz_Differenz{Bereich}_{Punkt} | Absolute value of the deviation at load position {Punkt} of the eccentricity test in weighing range {Bereich}, in the unit of the tolerance specification (d, % or mass unit); empty if no conversion is possible. | [Value] [Unit] | {Bereich}: Weighing range (1-4) {Punkt}: Test point (1 ... n) | Tolerances | all | 50
Aussermittig_Verkehrsfehler_Toleranz_DiffWert_mJ{Bereich}_{Punkt} | Distance between the specification of the MPE in service and the compared value at load position {Punkt} of the eccentricity test in weighing range {Bereich}, after adjustment, in the tolerance unit; negative if exceeded; N/A without tolerance. | [Value] [Unit] | {Bereich}: Weighing range (1-4) {Punkt}: Test point (1 ... n) | Tolerances | all | 52
Aussermittig_Verkehrsfehler_Toleranz_DiffWert_oJ{Bereich}_{Punkt} | Distance between the specification of the MPE in service and the compared value at load position {Punkt} of the eccentricity test in weighing range {Bereich}, before adjustment, in the tolerance unit; negative if exceeded; N/A without tolerance. | [Value] [Unit] | {Bereich}: Weighing range (1-4) {Punkt}: Test point (1 ... n) | Tolerances | all | 52
Aussermittig_Verkehrsfehler_Toleranz_DiffWert{Bereich}_{Punkt} | Distance between the specification of the MPE in service and the compared value at load position {Punkt} of the eccentricity test in weighing range {Bereich}, in the tolerance unit; negative if exceeded; N/A without tolerance. | [Value] [Unit] | {Bereich}: Weighing range (1-4) {Punkt}: Test point (1 ... n) | Tolerances | all | 49
Aussermittig_Verkehrsfehler_Toleranz_max{Bereich} | Specification of the MPE in service for the last load position of the eccentricity test in weighing range {Bereich}, with unit (d, % or mass unit). | [Value] [Unit] | {Bereich}: Weighing range (1-4) | Tolerances | all | 41
Aussermittig_Verkehrsfehler_Toleranz_mJ{Bereich} | Specification of the MPE in service for the first test point of the eccentricity test in weighing range {Bereich}, after adjustment, with unit (d, % or mass unit). | [Value] [Unit] | {Bereich}: Weighing range (1-4) | Tolerances | all | 40
Aussermittig_Verkehrsfehler_Toleranz_mJ{Bereich}_{Punkt} | Specification of the MPE in service for load position {Punkt} of the eccentricity test in weighing range {Bereich}, after adjustment, with unit (d, % or mass unit). | [Value] [Unit] | {Bereich}: Weighing range (1-4) {Punkt}: Test point (1 ... n) | Tolerances | all | 43
Aussermittig_Verkehrsfehler_Toleranz_oJ{Bereich} | Specification of the MPE in service for the first test point of the eccentricity test in weighing range {Bereich}, before adjustment, with unit (d, % or mass unit). | [Value] [Unit] | {Bereich}: Weighing range (1-4) | Tolerances | all | 40
Aussermittig_Verkehrsfehler_Toleranz_oJ{Bereich}_{Punkt} | Specification of the MPE in service for load position {Punkt} of the eccentricity test in weighing range {Bereich}, before adjustment, with unit (d, % or mass unit). | [Value] [Unit] | {Bereich}: Weighing range (1-4) {Punkt}: Test point (1 ... n) | Tolerances | all | 43
Aussermittig_Verkehrsfehler_Toleranz_ok_mJ{Bereich}_{Punkt} | OK/NOT OK, whether the specification of the MPE in service at load position {Punkt} of the eccentricity test in weighing range {Bereich} is met after adjustment (NOT OK in red); N/A without tolerance. | OK / NOT OK | {Bereich}: Weighing range (1-4) {Punkt}: Test point (1 ... n) | Tolerances | all | 46
Aussermittig_Verkehrsfehler_Toleranz_ok_oJ{Bereich}_{Punkt} | OK/NOT OK, whether the specification of the MPE in service at load position {Punkt} of the eccentricity test in weighing range {Bereich} is met before adjustment (NOT OK in red); N/A without tolerance. | OK / NOT OK | {Bereich}: Weighing range (1-4) {Punkt}: Test point (1 ... n) | Tolerances | all | 46
Aussermittig_Verkehrsfehler_Toleranz_ok{Bereich}_{Punkt} | OK/NOT OK, whether the specification of the MPE in service at load position {Punkt} of the eccentricity test in weighing range {Bereich} is met (NOT OK in red); N/A without tolerance. | OK / NOT OK | {Bereich}: Weighing range (1-4) {Punkt}: Test point (1 ... n) | Tolerances | all | 43
Aussermittig_Verkehrsfehler_Toleranz_VglWert_mJ{Bereich}_{Punkt} | Compared value (deviation) at load position {Punkt} of the eccentricity test in weighing range {Bereich}, after adjustment, in the unit of the tolerance specification. N/A without tolerance. | [Value] [Unit] | {Bereich}: Weighing range (1-4) {Punkt}: Test point (1 ... n) | Tolerances | all | 51
Aussermittig_Verkehrsfehler_Toleranz_VglWert_oJ{Bereich}_{Punkt} | Compared value (deviation) at load position {Punkt} of the eccentricity test in weighing range {Bereich}, before adjustment, in the unit of the tolerance specification. N/A without tolerance. | [Value] [Unit] | {Bereich}: Weighing range (1-4) {Punkt}: Test point (1 ... n) | Tolerances | all | 51
Aussermittig_Verkehrsfehler_Toleranz_VglWert{Bereich}_{Punkt} | Compared value (deviation) at load position {Punkt} of the eccentricity test in weighing range {Bereich}, in the unit of the tolerance specification. N/A without tolerance. | [Value] [Unit] | {Bereich}: Weighing range (1-4) {Punkt}: Test point (1 ... n) | Tolerances | all | 48
Aussermittig_Verkehrsfehler_Toleranz{Bereich} | Specification of the MPE in service for the first test point of the eccentricity test in weighing range {Bereich}, with unit (d, % or mass unit). Also output for the test values of the customer balance with the tolerances stored there. | [Value] [Unit] | {Bereich}: Weighing range (1-4) | Tolerances | all | 37
Aussermittig_Verkehrsfehler_Toleranz{Bereich}_{Punkt} | Specification of the MPE in service for load position {Punkt} of the eccentricity test in weighing range {Bereich}, with unit (d, % or mass unit). | [Value] [Unit] | {Bereich}: Weighing range (1-4) {Punkt}: Test point (1 ... n) | Tolerances | all | 40
Aussermittig_Verkehrsfehler_Toleranz{Punkt} | Specification of the MPE in service for load position {Punkt} of the eccentricity test, with unit (d, % or mass unit), without indication of the weighing range. | [Value] [Unit] | {Punkt}: Test point (1 ... n) | Tolerances | all | 38
Eck_Eichfehler_MaxAbw_DiffWert{Bereich} | Distance between the specification of the MPE on verification and the compared value (largest deviation of the measured values from the measured value in the center) of the eccentricity test in weighing range {Bereich}, in the tolerance unit; N/A without tolerance. | [Value] [Unit] | {Bereich}: Weighing range (1-4) | Tolerances | all | 31
Eck_Eichfehler_MaxAbw_Innerh{Bereich} | Yes/No, whether the specification of the MPE on verification for the largest deviation of the measured values from the measured value in the center of the eccentricity test in weighing range {Bereich} is met; N/A without tolerance. | Yes / No | {Bereich}: Weighing range (1-4) | Tolerances | all | 29
Eck_Eichfehler_MaxAbw_VglWert{Bereich} | Compared value: largest deviation of the measured values from the measured value in the center of the eccentricity test in weighing range {Bereich}, in the unit of the tolerance specification; N/A without tolerance. | [Value] [Unit] | {Bereich}: Weighing range (1-4) | Tolerances | all | 30
Eck_Hersteller_Imax_DiffWert{Bereich} | Distance between the specification of the manufacturer tolerance and the compared value (largest deviation I_ecc,max from the measured value in the center) of the eccentricity test in weighing range {Bereich}, in the tolerance unit; N/A without tolerance. | [Value] [Unit] | {Bereich}: Weighing range (1-4) | Tolerances | all | 29
Eck_Hersteller_Imax_Innerh{Bereich} | Yes/No, whether the specification of the manufacturer tolerance for the largest deviation I_ecc,max from the measured value in the center of the eccentricity test in weighing range {Bereich} is met; N/A without tolerance. | Yes / No | {Bereich}: Weighing range (1-4) | Tolerances | all | 27
Eck_Hersteller_Imax_Toleranz{Bereich} | Specification of the manufacturer tolerance for the largest deviation I_ecc,max from the measured value in the center of the eccentricity test in weighing range {Bereich}, with unit (d, % or mass unit); N/A without tolerance. | [Value] [Unit] | {Bereich}: Weighing range (1-4) | Tolerances | all | 29
Eck_Hersteller_Imax_VglWert{Bereich} | Compared value: largest deviation I_ecc,max from the measured value in the center of the eccentricity test in weighing range {Bereich}, in the unit of the tolerance specification; N/A without tolerance. | [Value] [Unit] | {Bereich}: Weighing range (1-4) | Tolerances | all | 28
Eck_Hersteller_MaxAbw_DiffWert{Bereich} | Distance between the specification of the manufacturer tolerance and the compared value (largest deviation of the measured values from the measured value in the center) of the eccentricity test in weighing range {Bereich}, in the tolerance unit; N/A without tolerance. | [Value] [Unit] | {Bereich}: Weighing range (1-4) | Tolerances | all | 31
Eck_Hersteller_MaxAbw_Innerh{Bereich} | Yes/No, whether the specification of the manufacturer tolerance for the largest deviation of the measured values from the measured value in the center of the eccentricity test in weighing range {Bereich} is met; N/A without tolerance. | Yes / No | {Bereich}: Weighing range (1-4) | Tolerances | all | 29
Eck_Hersteller_MaxAbw_VglWert{Bereich} | Compared value: largest deviation of the measured values from the measured value in the center of the eccentricity test in weighing range {Bereich}, in the unit of the tolerance specification; N/A without tolerance. | [Value] [Unit] | {Bereich}: Weighing range (1-4) | Tolerances | all | 30
Eck_Imax_DiffWert{Bereich} | Distance between the specification of the calibration tolerance and the compared value (largest deviation I_ecc,max from the measured value in the center) of the eccentricity test in weighing range {Bereich}, in the tolerance unit; N/A without tolerance. | [Value] [Unit] | {Bereich}: Weighing range (1-4) | Tolerances | all | 18
Eck_Imax_Innerh{Bereich} | Yes/No, whether the specification of the calibration tolerance for the largest deviation I_ecc,max from the measured value in the center of the eccentricity test in weighing range {Bereich} is met; N/A without tolerance. | Yes / No | {Bereich}: Weighing range (1-4) | Tolerances | all | 16
Eck_Imax_Toleranz{Bereich} | Specification of the calibration tolerance for the largest deviation I_ecc,max from the measured value in the center of the eccentricity test in weighing range {Bereich}, with unit (d, % or mass unit); N/A without tolerance. | [Value] [Unit] | {Bereich}: Weighing range (1-4) | Tolerances | all | 18
Eck_Imax_VglWert{Bereich} | Compared value: largest deviation I_ecc,max from the measured value in the center of the eccentricity test in weighing range {Bereich}, in the unit of the tolerance specification; N/A without tolerance. | [Value] [Unit] | {Bereich}: Weighing range (1-4) | Tolerances | all | 17
Eck_Kunden_Imax_DiffWert{Bereich} | Distance between the specification of the customer tolerance and the compared value (largest deviation I_ecc,max from the measured value in the center) of the eccentricity test in weighing range {Bereich}, in the tolerance unit; N/A without tolerance. | [Value] [Unit] | {Bereich}: Weighing range (1-4) | Tolerances | all | 25
Eck_Kunden_Imax_Innerh{Bereich} | Yes/No, whether the specification of the customer tolerance for the largest deviation I_ecc,max from the measured value in the center of the eccentricity test in weighing range {Bereich} is met; N/A without tolerance. | Yes / No | {Bereich}: Weighing range (1-4) | Tolerances | all | 23
Eck_Kunden_Imax_Toleranz{Bereich} | Specification of the customer tolerance for the largest deviation I_ecc,max from the measured value in the center of the eccentricity test in weighing range {Bereich}, with unit (d, % or mass unit); N/A without tolerance. | [Value] [Unit] | {Bereich}: Weighing range (1-4) | Tolerances | all | 25
Eck_Kunden_Imax_VglWert{Bereich} | Compared value: largest deviation I_ecc,max from the measured value in the center of the eccentricity test in weighing range {Bereich}, in the unit of the tolerance specification; N/A without tolerance. | [Value] [Unit] | {Bereich}: Weighing range (1-4) | Tolerances | all | 24
Eck_Kunden_MaxAbw_DiffWert{Bereich} | Distance between the specification of the customer tolerance and the compared value (largest deviation of the measured values from the measured value in the center) of the eccentricity test in weighing range {Bereich}, in the tolerance unit; N/A without tolerance. | [Value] [Unit] | {Bereich}: Weighing range (1-4) | Tolerances | all | 27
Eck_Kunden_MaxAbw_Innerh{Bereich} | Yes/No, whether the specification of the customer tolerance for the largest deviation of the measured values from the measured value in the center of the eccentricity test in weighing range {Bereich} is met; N/A without tolerance. | Yes / No | {Bereich}: Weighing range (1-4) | Tolerances | all | 25
Eck_Kunden_MaxAbw_VglWert{Bereich} | Compared value: largest deviation of the measured values from the measured value in the center of the eccentricity test in weighing range {Bereich}, in the unit of the tolerance specification; N/A without tolerance. | [Value] [Unit] | {Bereich}: Weighing range (1-4) | Tolerances | all | 26
Eck_MaxAbw_DiffWert{Bereich} | Distance between the specification of the calibration tolerance and the compared value (largest deviation of the measured values from the measured value in the center) of the eccentricity test in weighing range {Bereich}, in the tolerance unit; N/A without tolerance. | [Value] [Unit] | {Bereich}: Weighing range (1-4) | Tolerances | all | 20
Eck_MaxAbw_Innerh{Bereich} | Yes/No, whether the specification of the calibration tolerance for the largest deviation of the measured values from the measured value in the center of the eccentricity test in weighing range {Bereich} is met; N/A without tolerance. | Yes / No | {Bereich}: Weighing range (1-4) | Tolerances | all | 18
Eck_MaxAbw_VglWert{Bereich} | Compared value: largest deviation of the measured values from the measured value in the center of the eccentricity test in weighing range {Bereich}, in the unit of the tolerance specification; N/A without tolerance. | [Value] [Unit] | {Bereich}: Weighing range (1-4) | Tolerances | all | 19
Eck_Verkehrsfehler_MaxAbw_DiffWert{Bereich} | Distance between the specification of the MPE in service and the compared value (largest deviation of the measured values from the measured value in the center) of the eccentricity test in weighing range {Bereich}, in the tolerance unit; N/A without tolerance. | [Value] [Unit] | {Bereich}: Weighing range (1-4) | Tolerances | all | 35
Eck_Verkehrsfehler_MaxAbw_Innerh{Bereich} | Yes/No, whether the specification of the MPE in service for the largest deviation of the measured values from the measured value in the center of the eccentricity test in weighing range {Bereich} is met; N/A without tolerance. | Yes / No | {Bereich}: Weighing range (1-4) | Tolerances | all | 33
Eck_Verkehrsfehler_MaxAbw_VglWert{Bereich} | Compared value: largest deviation of the measured values from the measured value in the center of the eccentricity test in weighing range {Bereich}, in the unit of the tolerance specification; N/A without tolerance. | [Value] [Unit] | {Bereich}: Weighing range (1-4) | Tolerances | all | 34
Richtigkeit_Eichfehler_Innerhalb_Toleranz_mJ{Bereich}_{Punkt} | Yes/No, whether the specification of the MPE on verification at test point {Punkt} of the test for errors of indication in weighing range {Bereich} is met after adjustment; N/A without tolerance. | Yes / No | {Bereich}: Weighing range (1-4) {Punkt}: Test point (1 ... n) | Tolerances | all | 48
Richtigkeit_Eichfehler_Innerhalb_Toleranz_oJ{Bereich}_{Punkt} | Yes/No, whether the specification of the MPE on verification at test point {Punkt} of the test for errors of indication in weighing range {Bereich} is met before adjustment; N/A without tolerance. | Yes / No | {Bereich}: Weighing range (1-4) {Punkt}: Test point (1 ... n) | Tolerances | all | 48
Richtigkeit_Eichfehler_Innerhalb_Toleranz{Bereich}_{Punkt} | Yes/No, whether the specification of the MPE on verification at test point {Punkt} of the test for errors of indication in weighing range {Bereich} is met; N/A without tolerance. | Yes / No | {Bereich}: Weighing range (1-4) {Punkt}: Test point (1 ... n) | Tolerances | all | 45
Richtigkeit_Eichfehler_Messung_rot_mJ{Bereich}_{Punkt} | Measured value (indication) with unit at test point {Punkt} of the test for errors of indication in weighing range {Bereich}, after adjustment; red if the specification of the MPE on verification is not met; N/A without tolerance. | [Value] [Unit] | {Bereich}: Weighing range (1-4) {Punkt}: Test point (1 ... n) | Tolerances | all | 41
Richtigkeit_Eichfehler_Messung_rot_oJ{Bereich}_{Punkt} | Measured value (indication) with unit at test point {Punkt} of the test for errors of indication in weighing range {Bereich}, before adjustment; red if the specification of the MPE on verification is not met; N/A without tolerance. | [Value] [Unit] | {Bereich}: Weighing range (1-4) {Punkt}: Test point (1 ... n) | Tolerances | all | 41
Richtigkeit_Eichfehler_Messung_rot{Bereich}_{Punkt} | Measured value (indication) with unit at test point {Punkt} of the test for errors of indication in weighing range {Bereich}; red if the specification of the MPE on verification is not met; N/A without tolerance. | [Value] [Unit] | {Bereich}: Weighing range (1-4) {Punkt}: Test point (1 ... n) | Tolerances | all | 38
Richtigkeit_Eichfehler_Toleranz_Differenz_mJ{Bereich}_{Punkt} | Absolute value of the deviation at test point {Punkt} of the test for errors of indication in weighing range {Bereich}, after adjustment, in the unit of the tolerance specification (d, % or mass unit); empty if no conversion is possible. | [Value] [Unit] | {Bereich}: Weighing range (1-4) {Punkt}: Test point (1 ... n) | Tolerances | all | 48
Richtigkeit_Eichfehler_Toleranz_Differenz_oJ{Bereich}_{Punkt} | Absolute value of the deviation at test point {Punkt} of the test for errors of indication in weighing range {Bereich}, before adjustment, in the unit of the tolerance specification (d, % or mass unit); empty if no conversion is possible. | [Value] [Unit] | {Bereich}: Weighing range (1-4) {Punkt}: Test point (1 ... n) | Tolerances | all | 48
Richtigkeit_Eichfehler_Toleranz_Differenz{Bereich}_{Punkt} | Absolute value of the deviation at test point {Punkt} of the test for errors of indication in weighing range {Bereich}, in the unit of the tolerance specification (d, % or mass unit); empty if no conversion is possible. | [Value] [Unit] | {Bereich}: Weighing range (1-4) {Punkt}: Test point (1 ... n) | Tolerances | all | 45
Richtigkeit_Eichfehler_Toleranz_DiffWert_mJ{Bereich}_{Punkt} | Distance between the specification of the MPE on verification and the compared value at test point {Punkt} of the test for errors of indication in weighing range {Bereich}, after adjustment, in the tolerance unit; negative if exceeded; N/A without tolerance. | [Value] [Unit] | {Bereich}: Weighing range (1-4) {Punkt}: Test point (1 ... n) | Tolerances | all | 47
Richtigkeit_Eichfehler_Toleranz_DiffWert_oJ{Bereich}_{Punkt} | Distance between the specification of the MPE on verification and the compared value at test point {Punkt} of the test for errors of indication in weighing range {Bereich}, before adjustment, in the tolerance unit; negative if exceeded; N/A without tolerance. | [Value] [Unit] | {Bereich}: Weighing range (1-4) {Punkt}: Test point (1 ... n) | Tolerances | all | 47
Richtigkeit_Eichfehler_Toleranz_DiffWert{Bereich}_{Punkt} | Distance between the specification of the MPE on verification and the compared value at test point {Punkt} of the test for errors of indication in weighing range {Bereich}, in the tolerance unit; negative if exceeded; N/A without tolerance. | [Value] [Unit] | {Bereich}: Weighing range (1-4) {Punkt}: Test point (1 ... n) | Tolerances | all | 44
Richtigkeit_Eichfehler_Toleranz_max{Bereich} | Specification of the MPE on verification for the last test point of the test for errors of indication in weighing range {Bereich}, with unit (d, % or mass unit). | [Value] [Unit] | {Bereich}: Weighing range (1-4) | Tolerances | all | 36
Richtigkeit_Eichfehler_Toleranz_mJ{Bereich} | Specification of the MPE on verification for the first test point of the test for errors of indication in weighing range {Bereich}, after adjustment, with unit (d, % or mass unit). | [Value] [Unit] | {Bereich}: Weighing range (1-4) | Tolerances | all | 35
Richtigkeit_Eichfehler_Toleranz_mJ{Bereich}_{Punkt} | Specification of the MPE on verification for test point {Punkt} of the test for errors of indication in weighing range {Bereich}, after adjustment, with unit (d, % or mass unit). | [Value] [Unit] | {Bereich}: Weighing range (1-4) {Punkt}: Test point (1 ... n) | Tolerances | all | 38
Richtigkeit_Eichfehler_Toleranz_oJ{Bereich} | Specification of the MPE on verification for the first test point of the test for errors of indication in weighing range {Bereich}, before adjustment, with unit (d, % or mass unit). | [Value] [Unit] | {Bereich}: Weighing range (1-4) | Tolerances | all | 35
Richtigkeit_Eichfehler_Toleranz_oJ{Bereich}_{Punkt} | Specification of the MPE on verification for test point {Punkt} of the test for errors of indication in weighing range {Bereich}, before adjustment, with unit (d, % or mass unit). | [Value] [Unit] | {Bereich}: Weighing range (1-4) {Punkt}: Test point (1 ... n) | Tolerances | all | 38
Richtigkeit_Eichfehler_Toleranz_ok_mJ{Bereich}_{Punkt} | OK/NOT OK, whether the specification of the MPE on verification at test point {Punkt} of the test for errors of indication in weighing range {Bereich} is met after adjustment (NOT OK in red); N/A without tolerance. | OK / NOT OK | {Bereich}: Weighing range (1-4) {Punkt}: Test point (1 ... n) | Tolerances | all | 41
Richtigkeit_Eichfehler_Toleranz_ok_oJ{Bereich}_{Punkt} | OK/NOT OK, whether the specification of the MPE on verification at test point {Punkt} of the test for errors of indication in weighing range {Bereich} is met before adjustment (NOT OK in red); N/A without tolerance. | OK / NOT OK | {Bereich}: Weighing range (1-4) {Punkt}: Test point (1 ... n) | Tolerances | all | 41
Richtigkeit_Eichfehler_Toleranz_ok{Bereich}_{Punkt} | OK/NOT OK, whether the specification of the MPE on verification at test point {Punkt} of the test for errors of indication in weighing range {Bereich} is met (NOT OK in red); N/A without tolerance. | OK / NOT OK | {Bereich}: Weighing range (1-4) {Punkt}: Test point (1 ... n) | Tolerances | all | 38
Richtigkeit_Eichfehler_Toleranz_VglWert_mJ{Bereich}_{Punkt} | Compared value (deviation) at test point {Punkt} of the test for errors of indication in weighing range {Bereich}, after adjustment, in the unit of the tolerance specification. Depending on the decision rule, plus measurement uncertainty. N/A without tolerance. | [Value] [Unit] | {Bereich}: Weighing range (1-4) {Punkt}: Test point (1 ... n) | Tolerances | all | 46
Richtigkeit_Eichfehler_Toleranz_VglWert_oJ{Bereich}_{Punkt} | Compared value (deviation) at test point {Punkt} of the test for errors of indication in weighing range {Bereich}, before adjustment, in the unit of the tolerance specification. Depending on the decision rule, plus measurement uncertainty. N/A without tolerance. | [Value] [Unit] | {Bereich}: Weighing range (1-4) {Punkt}: Test point (1 ... n) | Tolerances | all | 46
Richtigkeit_Eichfehler_Toleranz_VglWert{Bereich}_{Punkt} | Compared value (deviation) at test point {Punkt} of the test for errors of indication in weighing range {Bereich}, in the unit of the tolerance specification. Depending on the decision rule, plus measurement uncertainty. N/A without tolerance. | [Value] [Unit] | {Bereich}: Weighing range (1-4) {Punkt}: Test point (1 ... n) | Tolerances | all | 43
Richtigkeit_Eichfehler_Toleranz{Bereich} | Specification of the MPE on verification for the first test point of the test for errors of indication in weighing range {Bereich}, with unit (d, % or mass unit). | [Value] [Unit] | {Bereich}: Weighing range (1-4) | Tolerances | all | 32
Richtigkeit_Eichfehler_Toleranz{Bereich}_{Punkt} | Specification of the MPE on verification for test point {Punkt} of the test for errors of indication in weighing range {Bereich}, with unit (d, % or mass unit). | [Value] [Unit] | {Bereich}: Weighing range (1-4) {Punkt}: Test point (1 ... n) | Tolerances | all | 35
Richtigkeit_Eichfehler_Toleranz{Punkt} | Specification of the MPE on verification for test point {Punkt} of the test for errors of indication, with unit (d, % or mass unit), without indication of the weighing range. | [Value] [Unit] | {Punkt}: Test point (1 ... n) | Tolerances | all | 33
Richtigkeit_Hersteller_Innerhalb_Toleranz_mJ{Bereich}_{Punkt} | Yes/No, whether the specification of the manufacturer tolerance at test point {Punkt} of the test for errors of indication in weighing range {Bereich} is met after adjustment; N/A without tolerance. | Yes / No | {Bereich}: Weighing range (1-4) {Punkt}: Test point (1 ... n) | Tolerances | all | 48
Richtigkeit_Hersteller_Innerhalb_Toleranz_oJ{Bereich}_{Punkt} | Yes/No, whether the specification of the manufacturer tolerance at test point {Punkt} of the test for errors of indication in weighing range {Bereich} is met before adjustment; N/A without tolerance. | Yes / No | {Bereich}: Weighing range (1-4) {Punkt}: Test point (1 ... n) | Tolerances | all | 48
Richtigkeit_Hersteller_Innerhalb_Toleranz{Bereich}_{Punkt} | Yes/No, whether the specification of the manufacturer tolerance at test point {Punkt} of the test for errors of indication in weighing range {Bereich} is met; N/A without tolerance. | Yes / No | {Bereich}: Weighing range (1-4) {Punkt}: Test point (1 ... n) | Tolerances | all | 45
Richtigkeit_Hersteller_Messung_rot_mJ{Bereich}_{Punkt} | Measured value (indication) with unit at test point {Punkt} of the test for errors of indication in weighing range {Bereich}, after adjustment; red if the specification of the manufacturer tolerance is not met; N/A without tolerance. | [Value] [Unit] | {Bereich}: Weighing range (1-4) {Punkt}: Test point (1 ... n) | Tolerances | all | 41
Richtigkeit_Hersteller_Messung_rot_oJ{Bereich}_{Punkt} | Measured value (indication) with unit at test point {Punkt} of the test for errors of indication in weighing range {Bereich}, before adjustment; red if the specification of the manufacturer tolerance is not met; N/A without tolerance. | [Value] [Unit] | {Bereich}: Weighing range (1-4) {Punkt}: Test point (1 ... n) | Tolerances | all | 41
Richtigkeit_Hersteller_Messung_rot{Bereich}_{Punkt} | Measured value (indication) with unit at test point {Punkt} of the test for errors of indication in weighing range {Bereich}; red if the specification of the manufacturer tolerance is not met; N/A without tolerance. | [Value] [Unit] | {Bereich}: Weighing range (1-4) {Punkt}: Test point (1 ... n) | Tolerances | all | 38
Richtigkeit_Hersteller_Toleranz_Differenz_mJ{Bereich}_{Punkt} | Absolute value of the deviation at test point {Punkt} of the test for errors of indication in weighing range {Bereich}, after adjustment, in the unit of the tolerance specification (d, % or mass unit); empty if no conversion is possible. | [Value] [Unit] | {Bereich}: Weighing range (1-4) {Punkt}: Test point (1 ... n) | Tolerances | all | 48
Richtigkeit_Hersteller_Toleranz_Differenz_oJ{Bereich}_{Punkt} | Absolute value of the deviation at test point {Punkt} of the test for errors of indication in weighing range {Bereich}, before adjustment, in the unit of the tolerance specification (d, % or mass unit); empty if no conversion is possible. | [Value] [Unit] | {Bereich}: Weighing range (1-4) {Punkt}: Test point (1 ... n) | Tolerances | all | 48
Richtigkeit_Hersteller_Toleranz_Differenz{Bereich}_{Punkt} | Absolute value of the deviation at test point {Punkt} of the test for errors of indication in weighing range {Bereich}, in the unit of the tolerance specification (d, % or mass unit); empty if no conversion is possible. | [Value] [Unit] | {Bereich}: Weighing range (1-4) {Punkt}: Test point (1 ... n) | Tolerances | all | 45
Richtigkeit_Hersteller_Toleranz_DiffWert_mJ{Bereich}_{Punkt} | Distance between the specification of the manufacturer tolerance and the compared value at test point {Punkt} of the test for errors of indication in weighing range {Bereich}, after adjustment, in the tolerance unit; negative if exceeded; N/A without tolerance. | [Value] [Unit] | {Bereich}: Weighing range (1-4) {Punkt}: Test point (1 ... n) | Tolerances | all | 47
Richtigkeit_Hersteller_Toleranz_DiffWert_oJ{Bereich}_{Punkt} | Distance between the specification of the manufacturer tolerance and the compared value at test point {Punkt} of the test for errors of indication in weighing range {Bereich}, before adjustment, in the tolerance unit; negative if exceeded; N/A without tolerance. | [Value] [Unit] | {Bereich}: Weighing range (1-4) {Punkt}: Test point (1 ... n) | Tolerances | all | 47
Richtigkeit_Hersteller_Toleranz_DiffWert{Bereich}_{Punkt} | Distance between the specification of the manufacturer tolerance and the compared value at test point {Punkt} of the test for errors of indication in weighing range {Bereich}, in the tolerance unit; negative if exceeded; N/A without tolerance. | [Value] [Unit] | {Bereich}: Weighing range (1-4) {Punkt}: Test point (1 ... n) | Tolerances | all | 44
Richtigkeit_Hersteller_Toleranz_max{Bereich} | Specification of the manufacturer tolerance for the last test point of the test for errors of indication in weighing range {Bereich}, with unit (d, % or mass unit). | [Value] [Unit] | {Bereich}: Weighing range (1-4) | Tolerances | all | 36
Richtigkeit_Hersteller_Toleranz_mJ{Bereich} | Specification of the manufacturer tolerance for the first test point of the test for errors of indication in weighing range {Bereich}, after adjustment, with unit (d, % or mass unit). | [Value] [Unit] | {Bereich}: Weighing range (1-4) | Tolerances | all | 35
Richtigkeit_Hersteller_Toleranz_mJ{Bereich}_{Punkt} | Specification of the manufacturer tolerance for test point {Punkt} of the test for errors of indication in weighing range {Bereich}, after adjustment, with unit (d, % or mass unit). | [Value] [Unit] | {Bereich}: Weighing range (1-4) {Punkt}: Test point (1 ... n) | Tolerances | all | 38
Richtigkeit_Hersteller_Toleranz_oJ{Bereich} | Specification of the manufacturer tolerance for the first test point of the test for errors of indication in weighing range {Bereich}, before adjustment, with unit (d, % or mass unit). | [Value] [Unit] | {Bereich}: Weighing range (1-4) | Tolerances | all | 35
Richtigkeit_Hersteller_Toleranz_oJ{Bereich}_{Punkt} | Specification of the manufacturer tolerance for test point {Punkt} of the test for errors of indication in weighing range {Bereich}, before adjustment, with unit (d, % or mass unit). | [Value] [Unit] | {Bereich}: Weighing range (1-4) {Punkt}: Test point (1 ... n) | Tolerances | all | 38
Richtigkeit_Hersteller_Toleranz_ok_mJ{Bereich}_{Punkt} | OK/NOT OK, whether the specification of the manufacturer tolerance at test point {Punkt} of the test for errors of indication in weighing range {Bereich} is met after adjustment (NOT OK in red); N/A without tolerance. | OK / NOT OK | {Bereich}: Weighing range (1-4) {Punkt}: Test point (1 ... n) | Tolerances | all | 41
Richtigkeit_Hersteller_Toleranz_ok_oJ{Bereich}_{Punkt} | OK/NOT OK, whether the specification of the manufacturer tolerance at test point {Punkt} of the test for errors of indication in weighing range {Bereich} is met before adjustment (NOT OK in red); N/A without tolerance. | OK / NOT OK | {Bereich}: Weighing range (1-4) {Punkt}: Test point (1 ... n) | Tolerances | all | 41
Richtigkeit_Hersteller_Toleranz_ok{Bereich}_{Punkt} | OK/NOT OK, whether the specification of the manufacturer tolerance at test point {Punkt} of the test for errors of indication in weighing range {Bereich} is met (NOT OK in red); N/A without tolerance. | OK / NOT OK | {Bereich}: Weighing range (1-4) {Punkt}: Test point (1 ... n) | Tolerances | all | 38
Richtigkeit_Hersteller_Toleranz_VglWert_mJ{Bereich}_{Punkt} | Compared value (deviation) at test point {Punkt} of the test for errors of indication in weighing range {Bereich}, after adjustment, in the unit of the tolerance specification. Depending on the decision rule, plus measurement uncertainty. N/A without tolerance. | [Value] [Unit] | {Bereich}: Weighing range (1-4) {Punkt}: Test point (1 ... n) | Tolerances | all | 46
Richtigkeit_Hersteller_Toleranz_VglWert_oJ{Bereich}_{Punkt} | Compared value (deviation) at test point {Punkt} of the test for errors of indication in weighing range {Bereich}, before adjustment, in the unit of the tolerance specification. Depending on the decision rule, plus measurement uncertainty. N/A without tolerance. | [Value] [Unit] | {Bereich}: Weighing range (1-4) {Punkt}: Test point (1 ... n) | Tolerances | all | 46
Richtigkeit_Hersteller_Toleranz_VglWert{Bereich}_{Punkt} | Compared value (deviation) at test point {Punkt} of the test for errors of indication in weighing range {Bereich}, in the unit of the tolerance specification. Depending on the decision rule, plus measurement uncertainty. N/A without tolerance. | [Value] [Unit] | {Bereich}: Weighing range (1-4) {Punkt}: Test point (1 ... n) | Tolerances | all | 43
Richtigkeit_Hersteller_Toleranz{Bereich} | Specification of the manufacturer tolerance for the first test point of the test for errors of indication in weighing range {Bereich}, with unit (d, % or mass unit). | [Value] [Unit] | {Bereich}: Weighing range (1-4) | Tolerances | all | 32
Richtigkeit_Hersteller_Toleranz{Bereich}_{Punkt} | Specification of the manufacturer tolerance for test point {Punkt} of the test for errors of indication in weighing range {Bereich}, with unit (d, % or mass unit). | [Value] [Unit] | {Bereich}: Weighing range (1-4) {Punkt}: Test point (1 ... n) | Tolerances | all | 35
Richtigkeit_Hersteller_Toleranz{Punkt} | Specification of the manufacturer tolerance for test point {Punkt} of the test for errors of indication, with unit (d, % or mass unit), without indication of the weighing range. | [Value] [Unit] | {Punkt}: Test point (1 ... n) | Tolerances | all | 33
Richtigkeit_Innerhalb_Toleranz_mJ{Bereich}_{Punkt} | Yes/No, whether the specification of the calibration tolerance at test point {Punkt} of the test for errors of indication in weighing range {Bereich} is met after adjustment; N/A without tolerance. | Yes / No | {Bereich}: Weighing range (1-4) {Punkt}: Test point (1 ... n) | Tolerances | all | 37
Richtigkeit_Innerhalb_Toleranz_oJ{Bereich}_{Punkt} | Yes/No, whether the specification of the calibration tolerance at test point {Punkt} of the test for errors of indication in weighing range {Bereich} is met before adjustment; N/A without tolerance. | Yes / No | {Bereich}: Weighing range (1-4) {Punkt}: Test point (1 ... n) | Tolerances | all | 37
Richtigkeit_Innerhalb_Toleranz{Bereich}_{Punkt} | Yes/No, whether the specification of the calibration tolerance at test point {Punkt} of the test for errors of indication in weighing range {Bereich} is met; N/A without tolerance. | Yes / No | {Bereich}: Weighing range (1-4) {Punkt}: Test point (1 ... n) | Tolerances | all | 34
Richtigkeit_Kunden_Innerhalb_Toleranz_mJ{Bereich}_{Punkt} | Yes/No, whether the specification of the customer tolerance at test point {Punkt} of the test for errors of indication in weighing range {Bereich} is met after adjustment; N/A without tolerance. | Yes / No | {Bereich}: Weighing range (1-4) {Punkt}: Test point (1 ... n) | Tolerances | all | 44
Richtigkeit_Kunden_Innerhalb_Toleranz_oJ{Bereich}_{Punkt} | Yes/No, whether the specification of the customer tolerance at test point {Punkt} of the test for errors of indication in weighing range {Bereich} is met before adjustment; N/A without tolerance. | Yes / No | {Bereich}: Weighing range (1-4) {Punkt}: Test point (1 ... n) | Tolerances | all | 44
Richtigkeit_Kunden_Innerhalb_Toleranz{Bereich}_{Punkt} | Yes/No, whether the specification of the customer tolerance at test point {Punkt} of the test for errors of indication in weighing range {Bereich} is met; N/A without tolerance. | Yes / No | {Bereich}: Weighing range (1-4) {Punkt}: Test point (1 ... n) | Tolerances | all | 41
Richtigkeit_Kunden_Messung_rot_mJ{Bereich}_{Punkt} | Measured value (indication) with unit at test point {Punkt} of the test for errors of indication in weighing range {Bereich}, after adjustment; red if the specification of the customer tolerance is not met; N/A without tolerance. | [Value] [Unit] | {Bereich}: Weighing range (1-4) {Punkt}: Test point (1 ... n) | Tolerances | all | 37
Richtigkeit_Kunden_Messung_rot_oJ{Bereich}_{Punkt} | Measured value (indication) with unit at test point {Punkt} of the test for errors of indication in weighing range {Bereich}, before adjustment; red if the specification of the customer tolerance is not met; N/A without tolerance. | [Value] [Unit] | {Bereich}: Weighing range (1-4) {Punkt}: Test point (1 ... n) | Tolerances | all | 37
Richtigkeit_Kunden_Messung_rot{Bereich}_{Punkt} | Measured value (indication) with unit at test point {Punkt} of the test for errors of indication in weighing range {Bereich}; red if the specification of the customer tolerance is not met; N/A without tolerance. | [Value] [Unit] | {Bereich}: Weighing range (1-4) {Punkt}: Test point (1 ... n) | Tolerances | all | 34
Richtigkeit_Kunden_Toleranz_Differenz_mJ{Bereich}_{Punkt} | Absolute value of the deviation at test point {Punkt} of the test for errors of indication in weighing range {Bereich}, after adjustment, in the unit of the tolerance specification (d, % or mass unit); empty if no conversion is possible. | [Value] [Unit] | {Bereich}: Weighing range (1-4) {Punkt}: Test point (1 ... n) | Tolerances | all | 44
Richtigkeit_Kunden_Toleranz_Differenz_oJ{Bereich}_{Punkt} | Absolute value of the deviation at test point {Punkt} of the test for errors of indication in weighing range {Bereich}, before adjustment, in the unit of the tolerance specification (d, % or mass unit); empty if no conversion is possible. | [Value] [Unit] | {Bereich}: Weighing range (1-4) {Punkt}: Test point (1 ... n) | Tolerances | all | 44
Richtigkeit_Kunden_Toleranz_Differenz{Bereich}_{Punkt} | Absolute value of the deviation at test point {Punkt} of the test for errors of indication in weighing range {Bereich}, in the unit of the tolerance specification (d, % or mass unit); empty if no conversion is possible. | [Value] [Unit] | {Bereich}: Weighing range (1-4) {Punkt}: Test point (1 ... n) | Tolerances | all | 41
Richtigkeit_Kunden_Toleranz_DiffWert_mJ{Bereich}_{Punkt} | Distance between the specification of the customer tolerance and the compared value at test point {Punkt} of the test for errors of indication in weighing range {Bereich}, after adjustment, in the tolerance unit; negative if exceeded; N/A without tolerance. | [Value] [Unit] | {Bereich}: Weighing range (1-4) {Punkt}: Test point (1 ... n) | Tolerances | all | 43
Richtigkeit_Kunden_Toleranz_DiffWert_oJ{Bereich}_{Punkt} | Distance between the specification of the customer tolerance and the compared value at test point {Punkt} of the test for errors of indication in weighing range {Bereich}, before adjustment, in the tolerance unit; negative if exceeded; N/A without tolerance. | [Value] [Unit] | {Bereich}: Weighing range (1-4) {Punkt}: Test point (1 ... n) | Tolerances | all | 43
Richtigkeit_Kunden_Toleranz_DiffWert{Bereich}_{Punkt} | Distance between the specification of the customer tolerance and the compared value at test point {Punkt} of the test for errors of indication in weighing range {Bereich}, in the tolerance unit; negative if exceeded; N/A without tolerance. | [Value] [Unit] | {Bereich}: Weighing range (1-4) {Punkt}: Test point (1 ... n) | Tolerances | all | 40
Richtigkeit_Kunden_Toleranz_max{Bereich} | Specification of the customer tolerance for the last test point of the test for errors of indication in weighing range {Bereich}, with unit (d, % or mass unit). | [Value] [Unit] | {Bereich}: Weighing range (1-4) | Tolerances | all | 32
Richtigkeit_Kunden_Toleranz_mJ{Bereich} | Specification of the customer tolerance for the first test point of the test for errors of indication in weighing range {Bereich}, after adjustment, with unit (d, % or mass unit). | [Value] [Unit] | {Bereich}: Weighing range (1-4) | Tolerances | all | 31
Richtigkeit_Kunden_Toleranz_mJ{Bereich}_{Punkt} | Specification of the customer tolerance for test point {Punkt} of the test for errors of indication in weighing range {Bereich}, after adjustment, with unit (d, % or mass unit). | [Value] [Unit] | {Bereich}: Weighing range (1-4) {Punkt}: Test point (1 ... n) | Tolerances | all | 34
Richtigkeit_Kunden_Toleranz_oJ{Bereich} | Specification of the customer tolerance for the first test point of the test for errors of indication in weighing range {Bereich}, before adjustment, with unit (d, % or mass unit). | [Value] [Unit] | {Bereich}: Weighing range (1-4) | Tolerances | all | 31
Richtigkeit_Kunden_Toleranz_oJ{Bereich}_{Punkt} | Specification of the customer tolerance for test point {Punkt} of the test for errors of indication in weighing range {Bereich}, before adjustment, with unit (d, % or mass unit). | [Value] [Unit] | {Bereich}: Weighing range (1-4) {Punkt}: Test point (1 ... n) | Tolerances | all | 34
Richtigkeit_Kunden_Toleranz_ok_mJ{Bereich}_{Punkt} | OK/NOT OK, whether the specification of the customer tolerance at test point {Punkt} of the test for errors of indication in weighing range {Bereich} is met after adjustment (NOT OK in red); N/A without tolerance. | OK / NOT OK | {Bereich}: Weighing range (1-4) {Punkt}: Test point (1 ... n) | Tolerances | all | 37
Richtigkeit_Kunden_Toleranz_ok_oJ{Bereich}_{Punkt} | OK/NOT OK, whether the specification of the customer tolerance at test point {Punkt} of the test for errors of indication in weighing range {Bereich} is met before adjustment (NOT OK in red); N/A without tolerance. | OK / NOT OK | {Bereich}: Weighing range (1-4) {Punkt}: Test point (1 ... n) | Tolerances | all | 37
Richtigkeit_Kunden_Toleranz_ok{Bereich}_{Punkt} | OK/NOT OK, whether the specification of the customer tolerance at test point {Punkt} of the test for errors of indication in weighing range {Bereich} is met (NOT OK in red); N/A without tolerance. | OK / NOT OK | {Bereich}: Weighing range (1-4) {Punkt}: Test point (1 ... n) | Tolerances | all | 34
Richtigkeit_Kunden_Toleranz_VglWert_mJ{Bereich}_{Punkt} | Compared value (deviation) at test point {Punkt} of the test for errors of indication in weighing range {Bereich}, after adjustment, in the unit of the tolerance specification. Depending on the decision rule, plus measurement uncertainty. N/A without tolerance. | [Value] [Unit] | {Bereich}: Weighing range (1-4) {Punkt}: Test point (1 ... n) | Tolerances | all | 42
Richtigkeit_Kunden_Toleranz_VglWert_oJ{Bereich}_{Punkt} | Compared value (deviation) at test point {Punkt} of the test for errors of indication in weighing range {Bereich}, before adjustment, in the unit of the tolerance specification. Depending on the decision rule, plus measurement uncertainty. N/A without tolerance. | [Value] [Unit] | {Bereich}: Weighing range (1-4) {Punkt}: Test point (1 ... n) | Tolerances | all | 42
Richtigkeit_Kunden_Toleranz_VglWert{Bereich}_{Punkt} | Compared value (deviation) at test point {Punkt} of the test for errors of indication in weighing range {Bereich}, in the unit of the tolerance specification. Depending on the decision rule, plus measurement uncertainty. N/A without tolerance. | [Value] [Unit] | {Bereich}: Weighing range (1-4) {Punkt}: Test point (1 ... n) | Tolerances | all | 39
Richtigkeit_Kunden_Toleranz{Bereich} | Specification of the customer tolerance for the first test point of the test for errors of indication in weighing range {Bereich}, with unit (d, % or mass unit). | [Value] [Unit] | {Bereich}: Weighing range (1-4) | Tolerances | all | 28
Richtigkeit_Kunden_Toleranz{Bereich}_{Punkt} | Specification of the customer tolerance for test point {Punkt} of the test for errors of indication in weighing range {Bereich}, with unit (d, % or mass unit). | [Value] [Unit] | {Bereich}: Weighing range (1-4) {Punkt}: Test point (1 ... n) | Tolerances | all | 31
Richtigkeit_Kunden_Toleranz{Punkt} | Specification of the customer tolerance for test point {Punkt} of the test for errors of indication, with unit (d, % or mass unit), without indication of the weighing range. | [Value] [Unit] | {Punkt}: Test point (1 ... n) | Tolerances | all | 29
Richtigkeit_Messung_rot_mJ{Bereich}_{Punkt} | Measured value (indication) with unit at test point {Punkt} of the test for errors of indication in weighing range {Bereich}, after adjustment; red if the specification of the calibration tolerance is not met; N/A without tolerance. | [Value] [Unit] | {Bereich}: Weighing range (1-4) {Punkt}: Test point (1 ... n) | Tolerances | all | 30
Richtigkeit_Messung_rot_oJ{Bereich}_{Punkt} | Measured value (indication) with unit at test point {Punkt} of the test for errors of indication in weighing range {Bereich}, before adjustment; red if the specification of the calibration tolerance is not met; N/A without tolerance. | [Value] [Unit] | {Bereich}: Weighing range (1-4) {Punkt}: Test point (1 ... n) | Tolerances | all | 30
Richtigkeit_Messung_rot{Bereich}_{Punkt} | Measured value (indication) with unit at test point {Punkt} of the test for errors of indication in weighing range {Bereich}; red if the specification of the calibration tolerance is not met; N/A without tolerance. | [Value] [Unit] | {Bereich}: Weighing range (1-4) {Punkt}: Test point (1 ... n) | Tolerances | all | 27
Richtigkeit_Toleranz_Differenz_mJ{Bereich}_{Punkt} | Absolute value of the deviation at test point {Punkt} of the test for errors of indication in weighing range {Bereich}, after adjustment, in the unit of the tolerance specification (d, % or mass unit); empty if no conversion is possible. | [Value] [Unit] | {Bereich}: Weighing range (1-4) {Punkt}: Test point (1 ... n) | Tolerances | all | 37
Richtigkeit_Toleranz_Differenz_oJ{Bereich}_{Punkt} | Absolute value of the deviation at test point {Punkt} of the test for errors of indication in weighing range {Bereich}, before adjustment, in the unit of the tolerance specification (d, % or mass unit); empty if no conversion is possible. | [Value] [Unit] | {Bereich}: Weighing range (1-4) {Punkt}: Test point (1 ... n) | Tolerances | all | 37
Richtigkeit_Toleranz_Differenz{Bereich}_{Punkt} | Absolute value of the deviation at test point {Punkt} of the test for errors of indication in weighing range {Bereich}, in the unit of the tolerance specification (d, % or mass unit); empty if no conversion is possible. | [Value] [Unit] | {Bereich}: Weighing range (1-4) {Punkt}: Test point (1 ... n) | Tolerances | all | 34
Richtigkeit_Toleranz_DiffWert_mJ{Bereich}_{Punkt} | Distance between the specification of the calibration tolerance and the compared value at test point {Punkt} of the test for errors of indication in weighing range {Bereich}, after adjustment, in the tolerance unit; negative if exceeded; N/A without tolerance. | [Value] [Unit] | {Bereich}: Weighing range (1-4) {Punkt}: Test point (1 ... n) | Tolerances | all | 36
Richtigkeit_Toleranz_DiffWert_oJ{Bereich}_{Punkt} | Distance between the specification of the calibration tolerance and the compared value at test point {Punkt} of the test for errors of indication in weighing range {Bereich}, before adjustment, in the tolerance unit; negative if exceeded; N/A without tolerance. | [Value] [Unit] | {Bereich}: Weighing range (1-4) {Punkt}: Test point (1 ... n) | Tolerances | all | 36
Richtigkeit_Toleranz_DiffWert{Bereich}_{Punkt} | Distance between the specification of the calibration tolerance and the compared value at test point {Punkt} of the test for errors of indication in weighing range {Bereich}, in the tolerance unit; negative if exceeded; N/A without tolerance. | [Value] [Unit] | {Bereich}: Weighing range (1-4) {Punkt}: Test point (1 ... n) | Tolerances | all | 33
Richtigkeit_Toleranz_max{Bereich} | Specification of the calibration tolerance for the last test point of the test for errors of indication in weighing range {Bereich}, with unit (d, % or mass unit). | [Value] [Unit] | {Bereich}: Weighing range (1-4) | Tolerances | all | 25
Richtigkeit_Toleranz_mJ{Bereich} | Specification of the calibration tolerance for the first test point of the test for errors of indication in weighing range {Bereich}, after adjustment, with unit (d, % or mass unit). | [Value] [Unit] | {Bereich}: Weighing range (1-4) | Tolerances | all | 24
Richtigkeit_Toleranz_mJ{Bereich}_{Punkt} | Specification of the calibration tolerance for test point {Punkt} of the test for errors of indication in weighing range {Bereich}, after adjustment, with unit (d, % or mass unit). | [Value] [Unit] | {Bereich}: Weighing range (1-4) {Punkt}: Test point (1 ... n) | Tolerances | all | 27
Richtigkeit_Toleranz_oJ{Bereich} | Specification of the calibration tolerance for the first test point of the test for errors of indication in weighing range {Bereich}, before adjustment, with unit (d, % or mass unit). | [Value] [Unit] | {Bereich}: Weighing range (1-4) | Tolerances | all | 24
Richtigkeit_Toleranz_oJ{Bereich}_{Punkt} | Specification of the calibration tolerance for test point {Punkt} of the test for errors of indication in weighing range {Bereich}, before adjustment, with unit (d, % or mass unit). | [Value] [Unit] | {Bereich}: Weighing range (1-4) {Punkt}: Test point (1 ... n) | Tolerances | all | 27
Richtigkeit_Toleranz_ok_mJ{Bereich}_{Punkt} | OK/NOT OK, whether the specification of the calibration tolerance at test point {Punkt} of the test for errors of indication in weighing range {Bereich} is met after adjustment (NOT OK in red); N/A without tolerance. | OK / NOT OK | {Bereich}: Weighing range (1-4) {Punkt}: Test point (1 ... n) | Tolerances | all | 30
Richtigkeit_Toleranz_ok_oJ{Bereich}_{Punkt} | OK/NOT OK, whether the specification of the calibration tolerance at test point {Punkt} of the test for errors of indication in weighing range {Bereich} is met before adjustment (NOT OK in red); N/A without tolerance. | OK / NOT OK | {Bereich}: Weighing range (1-4) {Punkt}: Test point (1 ... n) | Tolerances | all | 30
Richtigkeit_Toleranz_ok{Bereich}_{Punkt} | OK/NOT OK, whether the specification of the calibration tolerance at test point {Punkt} of the test for errors of indication in weighing range {Bereich} is met (NOT OK in red); N/A without tolerance. | OK / NOT OK | {Bereich}: Weighing range (1-4) {Punkt}: Test point (1 ... n) | Tolerances | all | 27
Richtigkeit_Toleranz_VglWert_mJ{Bereich}_{Punkt} | Compared value (deviation) at test point {Punkt} of the test for errors of indication in weighing range {Bereich}, after adjustment, in the unit of the tolerance specification. Depending on the decision rule, plus measurement uncertainty. N/A without tolerance. | [Value] [Unit] | {Bereich}: Weighing range (1-4) {Punkt}: Test point (1 ... n) | Tolerances | all | 35
Richtigkeit_Toleranz_VglWert_oJ{Bereich}_{Punkt} | Compared value (deviation) at test point {Punkt} of the test for errors of indication in weighing range {Bereich}, before adjustment, in the unit of the tolerance specification. Depending on the decision rule, plus measurement uncertainty. N/A without tolerance. | [Value] [Unit] | {Bereich}: Weighing range (1-4) {Punkt}: Test point (1 ... n) | Tolerances | all | 35
Richtigkeit_Toleranz_VglWert{Bereich}_{Punkt} | Compared value (deviation) at test point {Punkt} of the test for errors of indication in weighing range {Bereich}, in the unit of the tolerance specification. Depending on the decision rule, plus measurement uncertainty. N/A without tolerance. | [Value] [Unit] | {Bereich}: Weighing range (1-4) {Punkt}: Test point (1 ... n) | Tolerances | all | 32
Richtigkeit_Toleranz{Bereich} | Specification of the calibration tolerance for the first test point of the test for errors of indication in weighing range {Bereich}, with unit (d, % or mass unit). | [Value] [Unit] | {Bereich}: Weighing range (1-4) | Tolerances | all | 21
Richtigkeit_Toleranz{Bereich}_{Punkt} | Specification of the calibration tolerance for test point {Punkt} of the test for errors of indication in weighing range {Bereich}, with unit (d, % or mass unit). | [Value] [Unit] | {Bereich}: Weighing range (1-4) {Punkt}: Test point (1 ... n) | Tolerances | all | 24
Richtigkeit_Toleranz{Punkt} | Specification of the calibration tolerance for test point {Punkt} of the test for errors of indication, with unit (d, % or mass unit), without indication of the weighing range. | [Value] [Unit] | {Punkt}: Test point (1 ... n) | Tolerances | all | 22
Richtigkeit_Verkehrsfehler_Innerhalb_Toleranz_mJ{Bereich}_{Punkt} | Yes/No, whether the specification of the MPE in service at test point {Punkt} of the test for errors of indication in weighing range {Bereich} is met after adjustment; N/A without tolerance. | Yes / No | {Bereich}: Weighing range (1-4) {Punkt}: Test point (1 ... n) | Tolerances | all | 52
Richtigkeit_Verkehrsfehler_Innerhalb_Toleranz_oJ{Bereich}_{Punkt} | Yes/No, whether the specification of the MPE in service at test point {Punkt} of the test for errors of indication in weighing range {Bereich} is met before adjustment; N/A without tolerance. | Yes / No | {Bereich}: Weighing range (1-4) {Punkt}: Test point (1 ... n) | Tolerances | all | 52
Richtigkeit_Verkehrsfehler_Innerhalb_Toleranz{Bereich}_{Punkt} | Yes/No, whether the specification of the MPE in service at test point {Punkt} of the test for errors of indication in weighing range {Bereich} is met; N/A without tolerance. | Yes / No | {Bereich}: Weighing range (1-4) {Punkt}: Test point (1 ... n) | Tolerances | all | 49
Richtigkeit_Verkehrsfehler_Messung_rot_mJ{Bereich}_{Punkt} | Measured value (indication) with unit at test point {Punkt} of the test for errors of indication in weighing range {Bereich}, after adjustment; red if the specification of the MPE in service is not met; N/A without tolerance. | [Value] [Unit] | {Bereich}: Weighing range (1-4) {Punkt}: Test point (1 ... n) | Tolerances | all | 45
Richtigkeit_Verkehrsfehler_Messung_rot_oJ{Bereich}_{Punkt} | Measured value (indication) with unit at test point {Punkt} of the test for errors of indication in weighing range {Bereich}, before adjustment; red if the specification of the MPE in service is not met; N/A without tolerance. | [Value] [Unit] | {Bereich}: Weighing range (1-4) {Punkt}: Test point (1 ... n) | Tolerances | all | 45
Richtigkeit_Verkehrsfehler_Messung_rot{Bereich}_{Punkt} | Measured value (indication) with unit at test point {Punkt} of the test for errors of indication in weighing range {Bereich}; red if the specification of the MPE in service is not met; N/A without tolerance. | [Value] [Unit] | {Bereich}: Weighing range (1-4) {Punkt}: Test point (1 ... n) | Tolerances | all | 42
Richtigkeit_Verkehrsfehler_Toleranz_Differenz_mJ{Bereich}_{Punkt} | Absolute value of the deviation at test point {Punkt} of the test for errors of indication in weighing range {Bereich}, after adjustment, in the unit of the tolerance specification (d, % or mass unit); empty if no conversion is possible. | [Value] [Unit] | {Bereich}: Weighing range (1-4) {Punkt}: Test point (1 ... n) | Tolerances | all | 52
Richtigkeit_Verkehrsfehler_Toleranz_Differenz_oJ{Bereich}_{Punkt} | Absolute value of the deviation at test point {Punkt} of the test for errors of indication in weighing range {Bereich}, before adjustment, in the unit of the tolerance specification (d, % or mass unit); empty if no conversion is possible. | [Value] [Unit] | {Bereich}: Weighing range (1-4) {Punkt}: Test point (1 ... n) | Tolerances | all | 52
Richtigkeit_Verkehrsfehler_Toleranz_Differenz{Bereich}_{Punkt} | Absolute value of the deviation at test point {Punkt} of the test for errors of indication in weighing range {Bereich}, in the unit of the tolerance specification (d, % or mass unit); empty if no conversion is possible. | [Value] [Unit] | {Bereich}: Weighing range (1-4) {Punkt}: Test point (1 ... n) | Tolerances | all | 49
Richtigkeit_Verkehrsfehler_Toleranz_DiffWert_mJ{Bereich}_{Punkt} | Distance between the specification of the MPE in service and the compared value at test point {Punkt} of the test for errors of indication in weighing range {Bereich}, after adjustment, in the tolerance unit; negative if exceeded; N/A without tolerance. | [Value] [Unit] | {Bereich}: Weighing range (1-4) {Punkt}: Test point (1 ... n) | Tolerances | all | 51
Richtigkeit_Verkehrsfehler_Toleranz_DiffWert_oJ{Bereich}_{Punkt} | Distance between the specification of the MPE in service and the compared value at test point {Punkt} of the test for errors of indication in weighing range {Bereich}, before adjustment, in the tolerance unit; negative if exceeded; N/A without tolerance. | [Value] [Unit] | {Bereich}: Weighing range (1-4) {Punkt}: Test point (1 ... n) | Tolerances | all | 51
Richtigkeit_Verkehrsfehler_Toleranz_DiffWert{Bereich}_{Punkt} | Distance between the specification of the MPE in service and the compared value at test point {Punkt} of the test for errors of indication in weighing range {Bereich}, in the tolerance unit; negative if exceeded; N/A without tolerance. | [Value] [Unit] | {Bereich}: Weighing range (1-4) {Punkt}: Test point (1 ... n) | Tolerances | all | 48
Richtigkeit_Verkehrsfehler_Toleranz_max{Bereich} | Specification of the MPE in service for the last test point of the test for errors of indication in weighing range {Bereich}, with unit (d, % or mass unit). | [Value] [Unit] | {Bereich}: Weighing range (1-4) | Tolerances | all | 40
Richtigkeit_Verkehrsfehler_Toleranz_mJ{Bereich} | Specification of the MPE in service for the first test point of the test for errors of indication in weighing range {Bereich}, after adjustment, with unit (d, % or mass unit). | [Value] [Unit] | {Bereich}: Weighing range (1-4) | Tolerances | all | 39
Richtigkeit_Verkehrsfehler_Toleranz_mJ{Bereich}_{Punkt} | Specification of the MPE in service for test point {Punkt} of the test for errors of indication in weighing range {Bereich}, after adjustment, with unit (d, % or mass unit). | [Value] [Unit] | {Bereich}: Weighing range (1-4) {Punkt}: Test point (1 ... n) | Tolerances | all | 42
Richtigkeit_Verkehrsfehler_Toleranz_oJ{Bereich} | Specification of the MPE in service for the first test point of the test for errors of indication in weighing range {Bereich}, before adjustment, with unit (d, % or mass unit). | [Value] [Unit] | {Bereich}: Weighing range (1-4) | Tolerances | all | 39
Richtigkeit_Verkehrsfehler_Toleranz_oJ{Bereich}_{Punkt} | Specification of the MPE in service for test point {Punkt} of the test for errors of indication in weighing range {Bereich}, before adjustment, with unit (d, % or mass unit). | [Value] [Unit] | {Bereich}: Weighing range (1-4) {Punkt}: Test point (1 ... n) | Tolerances | all | 42
Richtigkeit_Verkehrsfehler_Toleranz_ok_mJ{Bereich}_{Punkt} | OK/NOT OK, whether the specification of the MPE in service at test point {Punkt} of the test for errors of indication in weighing range {Bereich} is met after adjustment (NOT OK in red); N/A without tolerance. | OK / NOT OK | {Bereich}: Weighing range (1-4) {Punkt}: Test point (1 ... n) | Tolerances | all | 45
Richtigkeit_Verkehrsfehler_Toleranz_ok_oJ{Bereich}_{Punkt} | OK/NOT OK, whether the specification of the MPE in service at test point {Punkt} of the test for errors of indication in weighing range {Bereich} is met before adjustment (NOT OK in red); N/A without tolerance. | OK / NOT OK | {Bereich}: Weighing range (1-4) {Punkt}: Test point (1 ... n) | Tolerances | all | 45
Richtigkeit_Verkehrsfehler_Toleranz_ok{Bereich}_{Punkt} | OK/NOT OK, whether the specification of the MPE in service at test point {Punkt} of the test for errors of indication in weighing range {Bereich} is met (NOT OK in red); N/A without tolerance. | OK / NOT OK | {Bereich}: Weighing range (1-4) {Punkt}: Test point (1 ... n) | Tolerances | all | 42
Richtigkeit_Verkehrsfehler_Toleranz_VglWert_mJ{Bereich}_{Punkt} | Compared value (deviation) at test point {Punkt} of the test for errors of indication in weighing range {Bereich}, after adjustment, in the unit of the tolerance specification. Depending on the decision rule, plus measurement uncertainty. N/A without tolerance. | [Value] [Unit] | {Bereich}: Weighing range (1-4) {Punkt}: Test point (1 ... n) | Tolerances | all | 50
Richtigkeit_Verkehrsfehler_Toleranz_VglWert_oJ{Bereich}_{Punkt} | Compared value (deviation) at test point {Punkt} of the test for errors of indication in weighing range {Bereich}, before adjustment, in the unit of the tolerance specification. Depending on the decision rule, plus measurement uncertainty. N/A without tolerance. | [Value] [Unit] | {Bereich}: Weighing range (1-4) {Punkt}: Test point (1 ... n) | Tolerances | all | 50
Richtigkeit_Verkehrsfehler_Toleranz_VglWert{Bereich}_{Punkt} | Compared value (deviation) at test point {Punkt} of the test for errors of indication in weighing range {Bereich}, in the unit of the tolerance specification. Depending on the decision rule, plus measurement uncertainty. N/A without tolerance. | [Value] [Unit] | {Bereich}: Weighing range (1-4) {Punkt}: Test point (1 ... n) | Tolerances | all | 47
Richtigkeit_Verkehrsfehler_Toleranz{Bereich} | Specification of the MPE in service for the first test point of the test for errors of indication in weighing range {Bereich}, with unit (d, % or mass unit). | [Value] [Unit] | {Bereich}: Weighing range (1-4) | Tolerances | all | 36
Richtigkeit_Verkehrsfehler_Toleranz{Bereich}_{Punkt} | Specification of the MPE in service for test point {Punkt} of the test for errors of indication in weighing range {Bereich}, with unit (d, % or mass unit). | [Value] [Unit] | {Bereich}: Weighing range (1-4) {Punkt}: Test point (1 ... n) | Tolerances | all | 39
Richtigkeit_Verkehrsfehler_Toleranz{Punkt} | Specification of the MPE in service for test point {Punkt} of the test for errors of indication, with unit (d, % or mass unit), without indication of the weighing range. | [Value] [Unit] | {Punkt}: Test point (1 ... n) | Tolerances | all | 37
Toleranz_Entscheidungsregel | Indication of whether the tolerance assessment of the test for errors of indication takes the uncertainty into account: “With uncertainty” or “Without uncertainty” (according to the decision rule). | [Text] |  | Tolerances | all | 27
Wdh2_Eichfehler_MaxAbw_DiffWert{Bereich} | Distance between the specification of the MPE on verification and the compared value (span of the measured values) of the second repeatability test in weighing range {Bereich}, in the tolerance unit; N/A without tolerance. | [Value] [Unit] | {Bereich}: Weighing range (1-4) | Tolerances | all | 32
Wdh2_Eichfehler_MaxAbw_Innerh{Bereich} | Yes/No, whether the specification of the MPE on verification for the span of the measured values of the second repeatability test in weighing range {Bereich} is met; N/A without tolerance. | Yes / No | {Bereich}: Weighing range (1-4) | Tolerances | all | 30
Wdh2_Eichfehler_MaxAbw_VglWert{Bereich} | Compared value: span of the measured values of the second repeatability test in weighing range {Bereich}, in the unit of the tolerance specification; N/A without tolerance. | [Value] [Unit] | {Bereich}: Weighing range (1-4) | Tolerances | all | 31
Wdh2_Hersteller_MaxAbw_DiffWert{Bereich} | Distance between the specification of the manufacturer tolerance and the compared value (span of the measured values) of the second repeatability test in weighing range {Bereich}, in the tolerance unit; N/A without tolerance. | [Value] [Unit] | {Bereich}: Weighing range (1-4) | Tolerances | all | 32
Wdh2_Hersteller_MaxAbw_Innerh{Bereich} | Yes/No, whether the specification of the manufacturer tolerance for the span of the measured values of the second repeatability test in weighing range {Bereich} is met; N/A without tolerance. | Yes / No | {Bereich}: Weighing range (1-4) | Tolerances | all | 30
Wdh2_Hersteller_MaxAbw_VglWert{Bereich} | Compared value: span of the measured values of the second repeatability test in weighing range {Bereich}, in the unit of the tolerance specification; N/A without tolerance. | [Value] [Unit] | {Bereich}: Weighing range (1-4) | Tolerances | all | 31
Wdh2_Hersteller_Std_DiffWert{Bereich} | Distance between the specification of the manufacturer tolerance and the compared value (standard deviation s of the measured values) of the second repeatability test in weighing range {Bereich}, in the tolerance unit; N/A without tolerance. | [Value] [Unit] | {Bereich}: Weighing range (1-4) | Tolerances | all | 29
Wdh2_Hersteller_Std_Innerh{Bereich} | Yes/No, whether the specification of the manufacturer tolerance for the standard deviation s of the measured values of the second repeatability test in weighing range {Bereich} is met; N/A without tolerance. | Yes / No | {Bereich}: Weighing range (1-4) | Tolerances | all | 27
Wdh2_Hersteller_Std_Toleranz{Bereich} | Specification of the manufacturer tolerance for the standard deviation s of the measured values of the second repeatability test in weighing range {Bereich}, with unit (d, % or mass unit); N/A without tolerance. | [Value] [Unit] | {Bereich}: Weighing range (1-4) | Tolerances | all | 29
Wdh2_Hersteller_Std_VglWert{Bereich} | Compared value: standard deviation s of the measured values of the second repeatability test in weighing range {Bereich}, in the unit of the tolerance specification; N/A without tolerance. | [Value] [Unit] | {Bereich}: Weighing range (1-4) | Tolerances | all | 28
Wdh2_Kunden_MaxAbw_DiffWert{Bereich} | Distance between the specification of the customer tolerance and the compared value (span of the measured values) of the second repeatability test in weighing range {Bereich}, in the tolerance unit; N/A without tolerance. | [Value] [Unit] | {Bereich}: Weighing range (1-4) | Tolerances | all | 28
Wdh2_Kunden_MaxAbw_Innerh{Bereich} | Yes/No, whether the specification of the customer tolerance for the span of the measured values of the second repeatability test in weighing range {Bereich} is met; N/A without tolerance. | Yes / No | {Bereich}: Weighing range (1-4) | Tolerances | all | 26
Wdh2_Kunden_MaxAbw_VglWert{Bereich} | Compared value: span of the measured values of the second repeatability test in weighing range {Bereich}, in the unit of the tolerance specification; N/A without tolerance. | [Value] [Unit] | {Bereich}: Weighing range (1-4) | Tolerances | all | 27
Wdh2_Kunden_Std_DiffWert{Bereich} | Distance between the specification of the customer tolerance and the compared value (standard deviation s of the measured values) of the second repeatability test in weighing range {Bereich}, in the tolerance unit; N/A without tolerance. | [Value] [Unit] | {Bereich}: Weighing range (1-4) | Tolerances | all | 25
Wdh2_Kunden_Std_Innerh{Bereich} | Yes/No, whether the specification of the customer tolerance for the standard deviation s of the measured values of the second repeatability test in weighing range {Bereich} is met; N/A without tolerance. | Yes / No | {Bereich}: Weighing range (1-4) | Tolerances | all | 23
Wdh2_Kunden_Std_Toleranz{Bereich} | Specification of the customer tolerance for the standard deviation s of the measured values of the second repeatability test in weighing range {Bereich}, with unit (d, % or mass unit); N/A without tolerance. | [Value] [Unit] | {Bereich}: Weighing range (1-4) | Tolerances | all | 25
Wdh2_Kunden_Std_VglWert{Bereich} | Compared value: standard deviation s of the measured values of the second repeatability test in weighing range {Bereich}, in the unit of the tolerance specification; N/A without tolerance. | [Value] [Unit] | {Bereich}: Weighing range (1-4) | Tolerances | all | 24
Wdh2_MaxAbw_DiffWert{Bereich} | Distance between the specification of the calibration tolerance and the compared value (span of the measured values) of the second repeatability test in weighing range {Bereich}, in the tolerance unit; N/A without tolerance. | [Value] [Unit] | {Bereich}: Weighing range (1-4) | Tolerances | all | 21
Wdh2_MaxAbw_Innerh{Bereich} | Yes/No, whether the specification of the calibration tolerance for the span of the measured values of the second repeatability test in weighing range {Bereich} is met; N/A without tolerance. | Yes / No | {Bereich}: Weighing range (1-4) | Tolerances | all | 19
Wdh2_MaxAbw_VglWert{Bereich} | Compared value: span of the measured values of the second repeatability test in weighing range {Bereich}, in the unit of the tolerance specification; N/A without tolerance. | [Value] [Unit] | {Bereich}: Weighing range (1-4) | Tolerances | all | 20
Wdh2_Std_DiffWert{Bereich} | Distance between the specification of the calibration tolerance and the compared value (standard deviation s of the measured values) of the second repeatability test in weighing range {Bereich}, in the tolerance unit; N/A without tolerance. | [Value] [Unit] | {Bereich}: Weighing range (1-4) | Tolerances | all | 18
Wdh2_Std_Innerh{Bereich} | Yes/No, whether the specification of the calibration tolerance for the standard deviation s of the measured values of the second repeatability test in weighing range {Bereich} is met; N/A without tolerance. | Yes / No | {Bereich}: Weighing range (1-4) | Tolerances | all | 16
Wdh2_Std_Toleranz{Bereich} | Specification of the calibration tolerance for the standard deviation s of the measured values of the second repeatability test in weighing range {Bereich}, with unit (d, % or mass unit); N/A without tolerance. | [Value] [Unit] | {Bereich}: Weighing range (1-4) | Tolerances | all | 18
Wdh2_Std_VglWert{Bereich} | Compared value: standard deviation s of the measured values of the second repeatability test in weighing range {Bereich}, in the unit of the tolerance specification; N/A without tolerance. | [Value] [Unit] | {Bereich}: Weighing range (1-4) | Tolerances | all | 17
Wdh2_Verkehrsfehler_MaxAbw_DiffWert{Bereich} | Distance between the specification of the MPE in service and the compared value (span of the measured values) of the second repeatability test in weighing range {Bereich}, in the tolerance unit; N/A without tolerance. | [Value] [Unit] | {Bereich}: Weighing range (1-4) | Tolerances | all | 36
Wdh2_Verkehrsfehler_MaxAbw_Innerh{Bereich} | Yes/No, whether the specification of the MPE in service for the span of the measured values of the second repeatability test in weighing range {Bereich} is met; N/A without tolerance. | Yes / No | {Bereich}: Weighing range (1-4) | Tolerances | all | 34
Wdh2_Verkehrsfehler_MaxAbw_VglWert{Bereich} | Compared value: span of the measured values of the second repeatability test in weighing range {Bereich}, in the unit of the tolerance specification; N/A without tolerance. | [Value] [Unit] | {Bereich}: Weighing range (1-4) | Tolerances | all | 35
Wdh_Eichfehler_MaxAbw_DiffWert{Bereich} | Distance between the specification of the MPE on verification and the compared value (span of the measured values) of the repeatability test in weighing range {Bereich}, in the tolerance unit; N/A without tolerance. | [Value] [Unit] | {Bereich}: Weighing range (1-4) | Tolerances | all | 31
Wdh_Eichfehler_MaxAbw_Innerh{Bereich} | Yes/No, whether the specification of the MPE on verification for the span of the measured values of the repeatability test in weighing range {Bereich} is met; N/A without tolerance. | Yes / No | {Bereich}: Weighing range (1-4) | Tolerances | all | 29
Wdh_Eichfehler_MaxAbw_VglWert{Bereich} | Compared value: span of the measured values of the repeatability test in weighing range {Bereich}, in the unit of the tolerance specification; N/A without tolerance. | [Value] [Unit] | {Bereich}: Weighing range (1-4) | Tolerances | all | 30
Wdh_Hersteller_MaxAbw_DiffWert{Bereich} | Distance between the specification of the manufacturer tolerance and the compared value (span of the measured values) of the repeatability test in weighing range {Bereich}, in the tolerance unit; N/A without tolerance. | [Value] [Unit] | {Bereich}: Weighing range (1-4) | Tolerances | all | 31
Wdh_Hersteller_MaxAbw_Innerh{Bereich} | Yes/No, whether the specification of the manufacturer tolerance for the span of the measured values of the repeatability test in weighing range {Bereich} is met; N/A without tolerance. | Yes / No | {Bereich}: Weighing range (1-4) | Tolerances | all | 29
Wdh_Hersteller_MaxAbw_VglWert{Bereich} | Compared value: span of the measured values of the repeatability test in weighing range {Bereich}, in the unit of the tolerance specification; N/A without tolerance. | [Value] [Unit] | {Bereich}: Weighing range (1-4) | Tolerances | all | 30
Wdh_Hersteller_Std_DiffWert{Bereich} | Distance between the specification of the manufacturer tolerance and the compared value (standard deviation s of the measured values) of the repeatability test in weighing range {Bereich}, in the tolerance unit; N/A without tolerance. | [Value] [Unit] | {Bereich}: Weighing range (1-4) | Tolerances | all | 28
Wdh_Hersteller_Std_Innerh{Bereich} | Yes/No, whether the specification of the manufacturer tolerance for the standard deviation s of the measured values of the repeatability test in weighing range {Bereich} is met; N/A without tolerance. | Yes / No | {Bereich}: Weighing range (1-4) | Tolerances | all | 26
Wdh_Hersteller_Std_Toleranz{Bereich} | Specification of the manufacturer tolerance for the standard deviation s of the measured values of the repeatability test in weighing range {Bereich}, with unit (d, % or mass unit); N/A without tolerance. | [Value] [Unit] | {Bereich}: Weighing range (1-4) | Tolerances | all | 28
Wdh_Hersteller_Std_VglWert{Bereich} | Compared value: standard deviation s of the measured values of the repeatability test in weighing range {Bereich}, in the unit of the tolerance specification; N/A without tolerance. | [Value] [Unit] | {Bereich}: Weighing range (1-4) | Tolerances | all | 27
Wdh_Kunden_MaxAbw_DiffWert{Bereich} | Distance between the specification of the customer tolerance and the compared value (span of the measured values) of the repeatability test in weighing range {Bereich}, in the tolerance unit; N/A without tolerance. | [Value] [Unit] | {Bereich}: Weighing range (1-4) | Tolerances | all | 27
Wdh_Kunden_MaxAbw_Innerh{Bereich} | Yes/No, whether the specification of the customer tolerance for the span of the measured values of the repeatability test in weighing range {Bereich} is met; N/A without tolerance. | Yes / No | {Bereich}: Weighing range (1-4) | Tolerances | all | 25
Wdh_Kunden_MaxAbw_VglWert{Bereich} | Compared value: span of the measured values of the repeatability test in weighing range {Bereich}, in the unit of the tolerance specification; N/A without tolerance. | [Value] [Unit] | {Bereich}: Weighing range (1-4) | Tolerances | all | 26
Wdh_Kunden_Std_DiffWert{Bereich} | Distance between the specification of the customer tolerance and the compared value (standard deviation s of the measured values) of the repeatability test in weighing range {Bereich}, in the tolerance unit; N/A without tolerance. | [Value] [Unit] | {Bereich}: Weighing range (1-4) | Tolerances | all | 24
Wdh_Kunden_Std_Innerh{Bereich} | Yes/No, whether the specification of the customer tolerance for the standard deviation s of the measured values of the repeatability test in weighing range {Bereich} is met; N/A without tolerance. | Yes / No | {Bereich}: Weighing range (1-4) | Tolerances | all | 22
Wdh_Kunden_Std_Toleranz{Bereich} | Specification of the customer tolerance for the standard deviation s of the measured values of the repeatability test in weighing range {Bereich}, with unit (d, % or mass unit); N/A without tolerance. | [Value] [Unit] | {Bereich}: Weighing range (1-4) | Tolerances | all | 24
Wdh_Kunden_Std_VglWert{Bereich} | Compared value: standard deviation s of the measured values of the repeatability test in weighing range {Bereich}, in the unit of the tolerance specification; N/A without tolerance. | [Value] [Unit] | {Bereich}: Weighing range (1-4) | Tolerances | all | 23
Wdh_MaxAbw_DiffWert{Bereich} | Distance between the specification of the calibration tolerance and the compared value (span of the measured values) of the repeatability test in weighing range {Bereich}, in the tolerance unit; N/A without tolerance. | [Value] [Unit] | {Bereich}: Weighing range (1-4) | Tolerances | all | 20
Wdh_MaxAbw_Innerh{Bereich} | Yes/No, whether the specification of the calibration tolerance for the span of the measured values of the repeatability test in weighing range {Bereich} is met; N/A without tolerance. | Yes / No | {Bereich}: Weighing range (1-4) | Tolerances | all | 18
Wdh_MaxAbw_VglWert{Bereich} | Compared value: span of the measured values of the repeatability test in weighing range {Bereich}, in the unit of the tolerance specification; N/A without tolerance. | [Value] [Unit] | {Bereich}: Weighing range (1-4) | Tolerances | all | 19
Wdh_Std_DiffWert{Bereich} | Distance between the specification of the calibration tolerance and the compared value (standard deviation s of the measured values) of the repeatability test in weighing range {Bereich}, in the tolerance unit; N/A without tolerance. | [Value] [Unit] | {Bereich}: Weighing range (1-4) | Tolerances | all | 17
Wdh_Std_Innerh{Bereich} | Yes/No, whether the specification of the calibration tolerance for the standard deviation s of the measured values of the repeatability test in weighing range {Bereich} is met; N/A without tolerance. | Yes / No | {Bereich}: Weighing range (1-4) | Tolerances | all | 15
Wdh_Std_Toleranz{Bereich} | Specification of the calibration tolerance for the standard deviation s of the measured values of the repeatability test in weighing range {Bereich}, with unit (d, % or mass unit); N/A without tolerance. | [Value] [Unit] | {Bereich}: Weighing range (1-4) | Tolerances | all | 17
Wdh_Std_VglWert{Bereich} | Compared value: standard deviation s of the measured values of the repeatability test in weighing range {Bereich}, in the unit of the tolerance specification; N/A without tolerance. | [Value] [Unit] | {Bereich}: Weighing range (1-4) | Tolerances | all | 16
Wdh_Verkehrsfehler_MaxAbw_DiffWert{Bereich} | Distance between the specification of the MPE in service and the compared value (span of the measured values) of the repeatability test in weighing range {Bereich}, in the tolerance unit; N/A without tolerance. | [Value] [Unit] | {Bereich}: Weighing range (1-4) | Tolerances | all | 35
Wdh_Verkehrsfehler_MaxAbw_Innerh{Bereich} | Yes/No, whether the specification of the MPE in service for the span of the measured values of the repeatability test in weighing range {Bereich} is met; N/A without tolerance. | Yes / No | {Bereich}: Weighing range (1-4) | Tolerances | all | 33
Wdh_Verkehrsfehler_MaxAbw_VglWert{Bereich} | Compared value: span of the measured values of the repeatability test in weighing range {Bereich}, in the unit of the tolerance specification; N/A without tolerance. | [Value] [Unit] | {Bereich}: Weighing range (1-4) | Tolerances | all | 34
Wiederholbarkeit2_Eichfehler_Innerhalb_Toleranz_mJ{Bereich}_{Messung} | Yes/No, whether the specification of the MPE on verification at measurement {Messung} of the second repeatability test in weighing range {Bereich} is met after adjustment; N/A without tolerance. | Yes / No | {Bereich}: Weighing range (1-4) {Messung}: Measurement (1 ... n) | Tolerances | all | 54
Wiederholbarkeit2_Eichfehler_Innerhalb_Toleranz_oJ{Bereich}_{Messung} | Yes/No, whether the specification of the MPE on verification at measurement {Messung} of the second repeatability test in weighing range {Bereich} is met before adjustment; N/A without tolerance. | Yes / No | {Bereich}: Weighing range (1-4) {Messung}: Measurement (1 ... n) | Tolerances | all | 54
Wiederholbarkeit2_Eichfehler_Innerhalb_Toleranz{Bereich}_{Messung} | Yes/No, whether the specification of the MPE on verification at measurement {Messung} of the second repeatability test in weighing range {Bereich} is met; N/A without tolerance. | Yes / No | {Bereich}: Weighing range (1-4) {Messung}: Measurement (1 ... n) | Tolerances | all | 51
Wiederholbarkeit2_Eichfehler_Messung_rot_mJ{Bereich}_{Messung} | Measured value (indication) with unit at measurement {Messung} of the second repeatability test in weighing range {Bereich}, after adjustment; red if the specification of the MPE on verification is not met; N/A without tolerance. | [Value] [Unit] | {Bereich}: Weighing range (1-4) {Messung}: Measurement (1 ... n) | Tolerances | all | 47
Wiederholbarkeit2_Eichfehler_Messung_rot_oJ{Bereich}_{Messung} | Measured value (indication) with unit at measurement {Messung} of the second repeatability test in weighing range {Bereich}, before adjustment; red if the specification of the MPE on verification is not met; N/A without tolerance. | [Value] [Unit] | {Bereich}: Weighing range (1-4) {Messung}: Measurement (1 ... n) | Tolerances | all | 47
Wiederholbarkeit2_Eichfehler_Messung_rot{Bereich}_{Messung} | Measured value (indication) with unit at measurement {Messung} of the second repeatability test in weighing range {Bereich}; red if the specification of the MPE on verification is not met; N/A without tolerance. | [Value] [Unit] | {Bereich}: Weighing range (1-4) {Messung}: Measurement (1 ... n) | Tolerances | all | 44
Wiederholbarkeit2_Eichfehler_Toleranz_Differenz_mJ{Bereich}_{Messung} | Absolute value of the deviation at measurement {Messung} of the second repeatability test in weighing range {Bereich}, after adjustment, in the unit of the tolerance specification (d, % or mass unit); empty if no conversion is possible. | [Value] [Unit] | {Bereich}: Weighing range (1-4) {Messung}: Measurement (1 ... n) | Tolerances | all | 54
Wiederholbarkeit2_Eichfehler_Toleranz_Differenz_oJ{Bereich}_{Messung} | Absolute value of the deviation at measurement {Messung} of the second repeatability test in weighing range {Bereich}, before adjustment, in the unit of the tolerance specification (d, % or mass unit); empty if no conversion is possible. | [Value] [Unit] | {Bereich}: Weighing range (1-4) {Messung}: Measurement (1 ... n) | Tolerances | all | 54
Wiederholbarkeit2_Eichfehler_Toleranz_Differenz{Bereich}_{Messung} | Absolute value of the deviation at measurement {Messung} of the second repeatability test in weighing range {Bereich}, in the unit of the tolerance specification (d, % or mass unit); empty if no conversion is possible. | [Value] [Unit] | {Bereich}: Weighing range (1-4) {Messung}: Measurement (1 ... n) | Tolerances | all | 51
Wiederholbarkeit2_Eichfehler_Toleranz_DiffWert_mJ{Bereich}_{Messung} | Distance between the specification of the MPE on verification and the compared value at measurement {Messung} of the second repeatability test in weighing range {Bereich}, after adjustment, in the tolerance unit; negative if exceeded; N/A without tolerance. | [Value] [Unit] | {Bereich}: Weighing range (1-4) {Messung}: Measurement (1 ... n) | Tolerances | all | 53
Wiederholbarkeit2_Eichfehler_Toleranz_DiffWert_oJ{Bereich}_{Messung} | Distance between the specification of the MPE on verification and the compared value at measurement {Messung} of the second repeatability test in weighing range {Bereich}, before adjustment, in the tolerance unit; negative if exceeded; N/A without tolerance. | [Value] [Unit] | {Bereich}: Weighing range (1-4) {Messung}: Measurement (1 ... n) | Tolerances | all | 53
Wiederholbarkeit2_Eichfehler_Toleranz_DiffWert{Bereich}_{Messung} | Distance between the specification of the MPE on verification and the compared value at measurement {Messung} of the second repeatability test in weighing range {Bereich}, in the tolerance unit; negative if exceeded; N/A without tolerance. | [Value] [Unit] | {Bereich}: Weighing range (1-4) {Messung}: Measurement (1 ... n) | Tolerances | all | 50
Wiederholbarkeit2_Eichfehler_Toleranz_max{Bereich} | Specification of the MPE on verification for the last measurement of the second repeatability test in weighing range {Bereich}, with unit (d, % or mass unit). | [Value] [Unit] | {Bereich}: Weighing range (1-4) | Tolerances | all | 42
Wiederholbarkeit2_Eichfehler_Toleranz_mJ{Bereich} | Specification of the MPE on verification for the first test point of the second repeatability test in weighing range {Bereich}, after adjustment, with unit (d, % or mass unit). | [Value] [Unit] | {Bereich}: Weighing range (1-4) | Tolerances | all | 41
Wiederholbarkeit2_Eichfehler_Toleranz_mJ{Bereich}_{Messung} | Specification of the MPE on verification for measurement {Messung} of the second repeatability test in weighing range {Bereich}, after adjustment, with unit (d, % or mass unit). | [Value] [Unit] | {Bereich}: Weighing range (1-4) {Messung}: Measurement (1 ... n) | Tolerances | all | 44
Wiederholbarkeit2_Eichfehler_Toleranz_oJ{Bereich} | Specification of the MPE on verification for the first test point of the second repeatability test in weighing range {Bereich}, before adjustment, with unit (d, % or mass unit). | [Value] [Unit] | {Bereich}: Weighing range (1-4) | Tolerances | all | 41
Wiederholbarkeit2_Eichfehler_Toleranz_oJ{Bereich}_{Messung} | Specification of the MPE on verification for measurement {Messung} of the second repeatability test in weighing range {Bereich}, before adjustment, with unit (d, % or mass unit). | [Value] [Unit] | {Bereich}: Weighing range (1-4) {Messung}: Measurement (1 ... n) | Tolerances | all | 44
Wiederholbarkeit2_Eichfehler_Toleranz_ok_mJ{Bereich}_{Messung} | OK/NOT OK, whether the specification of the MPE on verification at measurement {Messung} of the second repeatability test in weighing range {Bereich} is met after adjustment (NOT OK in red); N/A without tolerance. | OK / NOT OK | {Bereich}: Weighing range (1-4) {Messung}: Measurement (1 ... n) | Tolerances | all | 47
Wiederholbarkeit2_Eichfehler_Toleranz_ok_oJ{Bereich}_{Messung} | OK/NOT OK, whether the specification of the MPE on verification at measurement {Messung} of the second repeatability test in weighing range {Bereich} is met before adjustment (NOT OK in red); N/A without tolerance. | OK / NOT OK | {Bereich}: Weighing range (1-4) {Messung}: Measurement (1 ... n) | Tolerances | all | 47
Wiederholbarkeit2_Eichfehler_Toleranz_ok{Bereich}_{Messung} | OK/NOT OK, whether the specification of the MPE on verification at measurement {Messung} of the second repeatability test in weighing range {Bereich} is met (NOT OK in red); N/A without tolerance. | OK / NOT OK | {Bereich}: Weighing range (1-4) {Messung}: Measurement (1 ... n) | Tolerances | all | 44
Wiederholbarkeit2_Eichfehler_Toleranz_VglWert_mJ{Bereich}_{Messung} | Compared value (deviation) at measurement {Messung} of the second repeatability test in weighing range {Bereich}, after adjustment, in the unit of the tolerance specification. N/A without tolerance. | [Value] [Unit] | {Bereich}: Weighing range (1-4) {Messung}: Measurement (1 ... n) | Tolerances | all | 52
Wiederholbarkeit2_Eichfehler_Toleranz_VglWert_oJ{Bereich}_{Messung} | Compared value (deviation) at measurement {Messung} of the second repeatability test in weighing range {Bereich}, before adjustment, in the unit of the tolerance specification. N/A without tolerance. | [Value] [Unit] | {Bereich}: Weighing range (1-4) {Messung}: Measurement (1 ... n) | Tolerances | all | 52
Wiederholbarkeit2_Eichfehler_Toleranz_VglWert{Bereich}_{Messung} | Compared value (deviation) at measurement {Messung} of the second repeatability test in weighing range {Bereich}, in the unit of the tolerance specification. N/A without tolerance. | [Value] [Unit] | {Bereich}: Weighing range (1-4) {Messung}: Measurement (1 ... n) | Tolerances | all | 49
Wiederholbarkeit2_Eichfehler_Toleranz{Bereich} | Specification of the MPE on verification for the first test point of the second repeatability test in weighing range {Bereich}, with unit (d, % or mass unit). | [Value] [Unit] | {Bereich}: Weighing range (1-4) | Tolerances | all | 38
Wiederholbarkeit2_Eichfehler_Toleranz{Bereich}_{Messung} | Specification of the MPE on verification for measurement {Messung} of the second repeatability test in weighing range {Bereich}, with unit (d, % or mass unit). | [Value] [Unit] | {Bereich}: Weighing range (1-4) {Messung}: Measurement (1 ... n) | Tolerances | all | 41
Wiederholbarkeit2_Eichfehler_Toleranz{Punkt} | Specification of the MPE on verification for measurement {Punkt} of the second repeatability test, with unit (d, % or mass unit), without indication of the weighing range. | [Value] [Unit] | {Punkt}: Test point (1 ... n) | Tolerances | all | 39
Wiederholbarkeit2_Hersteller_Innerhalb_Toleranz_mJ{Bereich}_{Messung} | Yes/No, whether the specification of the manufacturer tolerance at measurement {Messung} of the second repeatability test in weighing range {Bereich} is met after adjustment; N/A without tolerance. | Yes / No | {Bereich}: Weighing range (1-4) {Messung}: Measurement (1 ... n) | Tolerances | all | 54
Wiederholbarkeit2_Hersteller_Innerhalb_Toleranz_oJ{Bereich}_{Messung} | Yes/No, whether the specification of the manufacturer tolerance at measurement {Messung} of the second repeatability test in weighing range {Bereich} is met before adjustment; N/A without tolerance. | Yes / No | {Bereich}: Weighing range (1-4) {Messung}: Measurement (1 ... n) | Tolerances | all | 54
Wiederholbarkeit2_Hersteller_Innerhalb_Toleranz{Bereich}_{Messung} | Yes/No, whether the specification of the manufacturer tolerance at measurement {Messung} of the second repeatability test in weighing range {Bereich} is met; N/A without tolerance. | Yes / No | {Bereich}: Weighing range (1-4) {Messung}: Measurement (1 ... n) | Tolerances | all | 51
Wiederholbarkeit2_Hersteller_Messung_rot_mJ{Bereich}_{Messung} | Measured value (indication) with unit at measurement {Messung} of the second repeatability test in weighing range {Bereich}, after adjustment; red if the specification of the manufacturer tolerance is not met; N/A without tolerance. | [Value] [Unit] | {Bereich}: Weighing range (1-4) {Messung}: Measurement (1 ... n) | Tolerances | all | 47
Wiederholbarkeit2_Hersteller_Messung_rot_oJ{Bereich}_{Messung} | Measured value (indication) with unit at measurement {Messung} of the second repeatability test in weighing range {Bereich}, before adjustment; red if the specification of the manufacturer tolerance is not met; N/A without tolerance. | [Value] [Unit] | {Bereich}: Weighing range (1-4) {Messung}: Measurement (1 ... n) | Tolerances | all | 47
Wiederholbarkeit2_Hersteller_Messung_rot{Bereich}_{Messung} | Measured value (indication) with unit at measurement {Messung} of the second repeatability test in weighing range {Bereich}; red if the specification of the manufacturer tolerance is not met; N/A without tolerance. | [Value] [Unit] | {Bereich}: Weighing range (1-4) {Messung}: Measurement (1 ... n) | Tolerances | all | 44
Wiederholbarkeit2_Hersteller_Toleranz_Differenz_mJ{Bereich}_{Messung} | Absolute value of the deviation at measurement {Messung} of the second repeatability test in weighing range {Bereich}, after adjustment, in the unit of the tolerance specification (d, % or mass unit); empty if no conversion is possible. | [Value] [Unit] | {Bereich}: Weighing range (1-4) {Messung}: Measurement (1 ... n) | Tolerances | all | 54
Wiederholbarkeit2_Hersteller_Toleranz_Differenz_oJ{Bereich}_{Messung} | Absolute value of the deviation at measurement {Messung} of the second repeatability test in weighing range {Bereich}, before adjustment, in the unit of the tolerance specification (d, % or mass unit); empty if no conversion is possible. | [Value] [Unit] | {Bereich}: Weighing range (1-4) {Messung}: Measurement (1 ... n) | Tolerances | all | 54
Wiederholbarkeit2_Hersteller_Toleranz_Differenz{Bereich}_{Messung} | Absolute value of the deviation at measurement {Messung} of the second repeatability test in weighing range {Bereich}, in the unit of the tolerance specification (d, % or mass unit); empty if no conversion is possible. | [Value] [Unit] | {Bereich}: Weighing range (1-4) {Messung}: Measurement (1 ... n) | Tolerances | all | 51
Wiederholbarkeit2_Hersteller_Toleranz_DiffWert_mJ{Bereich}_{Messung} | Distance between the specification of the manufacturer tolerance and the compared value at measurement {Messung} of the second repeatability test in weighing range {Bereich}, after adjustment, in the tolerance unit; negative if exceeded; N/A without tolerance. | [Value] [Unit] | {Bereich}: Weighing range (1-4) {Messung}: Measurement (1 ... n) | Tolerances | all | 53
Wiederholbarkeit2_Hersteller_Toleranz_DiffWert_oJ{Bereich}_{Messung} | Distance between the specification of the manufacturer tolerance and the compared value at measurement {Messung} of the second repeatability test in weighing range {Bereich}, before adjustment, in the tolerance unit; negative if exceeded; N/A without tolerance. | [Value] [Unit] | {Bereich}: Weighing range (1-4) {Messung}: Measurement (1 ... n) | Tolerances | all | 53
Wiederholbarkeit2_Hersteller_Toleranz_DiffWert{Bereich}_{Messung} | Distance between the specification of the manufacturer tolerance and the compared value at measurement {Messung} of the second repeatability test in weighing range {Bereich}, in the tolerance unit; negative if exceeded; N/A without tolerance. | [Value] [Unit] | {Bereich}: Weighing range (1-4) {Messung}: Measurement (1 ... n) | Tolerances | all | 50
Wiederholbarkeit2_Hersteller_Toleranz_max{Bereich} | Specification of the manufacturer tolerance for the last measurement of the second repeatability test in weighing range {Bereich}, with unit (d, % or mass unit). | [Value] [Unit] | {Bereich}: Weighing range (1-4) | Tolerances | all | 42
Wiederholbarkeit2_Hersteller_Toleranz_mJ{Bereich} | Specification of the manufacturer tolerance for the first test point of the second repeatability test in weighing range {Bereich}, after adjustment, with unit (d, % or mass unit). | [Value] [Unit] | {Bereich}: Weighing range (1-4) | Tolerances | all | 41
Wiederholbarkeit2_Hersteller_Toleranz_mJ{Bereich}_{Messung} | Specification of the manufacturer tolerance for measurement {Messung} of the second repeatability test in weighing range {Bereich}, after adjustment, with unit (d, % or mass unit). | [Value] [Unit] | {Bereich}: Weighing range (1-4) {Messung}: Measurement (1 ... n) | Tolerances | all | 44
Wiederholbarkeit2_Hersteller_Toleranz_oJ{Bereich} | Specification of the manufacturer tolerance for the first test point of the second repeatability test in weighing range {Bereich}, before adjustment, with unit (d, % or mass unit). | [Value] [Unit] | {Bereich}: Weighing range (1-4) | Tolerances | all | 41
Wiederholbarkeit2_Hersteller_Toleranz_oJ{Bereich}_{Messung} | Specification of the manufacturer tolerance for measurement {Messung} of the second repeatability test in weighing range {Bereich}, before adjustment, with unit (d, % or mass unit). | [Value] [Unit] | {Bereich}: Weighing range (1-4) {Messung}: Measurement (1 ... n) | Tolerances | all | 44
Wiederholbarkeit2_Hersteller_Toleranz_ok_mJ{Bereich}_{Messung} | OK/NOT OK, whether the specification of the manufacturer tolerance at measurement {Messung} of the second repeatability test in weighing range {Bereich} is met after adjustment (NOT OK in red); N/A without tolerance. | OK / NOT OK | {Bereich}: Weighing range (1-4) {Messung}: Measurement (1 ... n) | Tolerances | all | 47
Wiederholbarkeit2_Hersteller_Toleranz_ok_oJ{Bereich}_{Messung} | OK/NOT OK, whether the specification of the manufacturer tolerance at measurement {Messung} of the second repeatability test in weighing range {Bereich} is met before adjustment (NOT OK in red); N/A without tolerance. | OK / NOT OK | {Bereich}: Weighing range (1-4) {Messung}: Measurement (1 ... n) | Tolerances | all | 47
Wiederholbarkeit2_Hersteller_Toleranz_ok{Bereich}_{Messung} | OK/NOT OK, whether the specification of the manufacturer tolerance at measurement {Messung} of the second repeatability test in weighing range {Bereich} is met (NOT OK in red); N/A without tolerance. | OK / NOT OK | {Bereich}: Weighing range (1-4) {Messung}: Measurement (1 ... n) | Tolerances | all | 44
Wiederholbarkeit2_Hersteller_Toleranz_VglWert_mJ{Bereich}_{Messung} | Compared value (deviation) at measurement {Messung} of the second repeatability test in weighing range {Bereich}, after adjustment, in the unit of the tolerance specification. N/A without tolerance. | [Value] [Unit] | {Bereich}: Weighing range (1-4) {Messung}: Measurement (1 ... n) | Tolerances | all | 52
Wiederholbarkeit2_Hersteller_Toleranz_VglWert_oJ{Bereich}_{Messung} | Compared value (deviation) at measurement {Messung} of the second repeatability test in weighing range {Bereich}, before adjustment, in the unit of the tolerance specification. N/A without tolerance. | [Value] [Unit] | {Bereich}: Weighing range (1-4) {Messung}: Measurement (1 ... n) | Tolerances | all | 52
Wiederholbarkeit2_Hersteller_Toleranz_VglWert{Bereich}_{Messung} | Compared value (deviation) at measurement {Messung} of the second repeatability test in weighing range {Bereich}, in the unit of the tolerance specification. N/A without tolerance. | [Value] [Unit] | {Bereich}: Weighing range (1-4) {Messung}: Measurement (1 ... n) | Tolerances | all | 49
Wiederholbarkeit2_Hersteller_Toleranz{Bereich} | Specification of the manufacturer tolerance for the first test point of the second repeatability test in weighing range {Bereich}, with unit (d, % or mass unit). | [Value] [Unit] | {Bereich}: Weighing range (1-4) | Tolerances | all | 38
Wiederholbarkeit2_Hersteller_Toleranz{Bereich}_{Messung} | Specification of the manufacturer tolerance for measurement {Messung} of the second repeatability test in weighing range {Bereich}, with unit (d, % or mass unit). | [Value] [Unit] | {Bereich}: Weighing range (1-4) {Messung}: Measurement (1 ... n) | Tolerances | all | 41
Wiederholbarkeit2_Hersteller_Toleranz{Punkt} | Specification of the manufacturer tolerance for measurement {Punkt} of the second repeatability test, with unit (d, % or mass unit), without indication of the weighing range. | [Value] [Unit] | {Punkt}: Test point (1 ... n) | Tolerances | all | 39
Wiederholbarkeit2_Innerhalb_Toleranz_mJ{Bereich}_{Messung} | Yes/No, whether the specification of the calibration tolerance at measurement {Messung} of the second repeatability test in weighing range {Bereich} is met after adjustment; N/A without tolerance. | Yes / No | {Bereich}: Weighing range (1-4) {Messung}: Measurement (1 ... n) | Tolerances | all | 43
Wiederholbarkeit2_Innerhalb_Toleranz_oJ{Bereich}_{Messung} | Yes/No, whether the specification of the calibration tolerance at measurement {Messung} of the second repeatability test in weighing range {Bereich} is met before adjustment; N/A without tolerance. | Yes / No | {Bereich}: Weighing range (1-4) {Messung}: Measurement (1 ... n) | Tolerances | all | 43
Wiederholbarkeit2_Innerhalb_Toleranz{Bereich}_{Messung} | Yes/No, whether the specification of the calibration tolerance at measurement {Messung} of the second repeatability test in weighing range {Bereich} is met; N/A without tolerance. | Yes / No | {Bereich}: Weighing range (1-4) {Messung}: Measurement (1 ... n) | Tolerances | all | 40
Wiederholbarkeit2_Kunden_Innerhalb_Toleranz_mJ{Bereich}_{Messung} | Yes/No, whether the specification of the customer tolerance at measurement {Messung} of the second repeatability test in weighing range {Bereich} is met after adjustment; N/A without tolerance. | Yes / No | {Bereich}: Weighing range (1-4) {Messung}: Measurement (1 ... n) | Tolerances | all | 50
Wiederholbarkeit2_Kunden_Innerhalb_Toleranz_oJ{Bereich}_{Messung} | Yes/No, whether the specification of the customer tolerance at measurement {Messung} of the second repeatability test in weighing range {Bereich} is met before adjustment; N/A without tolerance. | Yes / No | {Bereich}: Weighing range (1-4) {Messung}: Measurement (1 ... n) | Tolerances | all | 50
Wiederholbarkeit2_Kunden_Innerhalb_Toleranz{Bereich}_{Messung} | Yes/No, whether the specification of the customer tolerance at measurement {Messung} of the second repeatability test in weighing range {Bereich} is met; N/A without tolerance. | Yes / No | {Bereich}: Weighing range (1-4) {Messung}: Measurement (1 ... n) | Tolerances | all | 47
Wiederholbarkeit2_Kunden_Messung_rot_mJ{Bereich}_{Messung} | Measured value (indication) with unit at measurement {Messung} of the second repeatability test in weighing range {Bereich}, after adjustment; red if the specification of the customer tolerance is not met; N/A without tolerance. | [Value] [Unit] | {Bereich}: Weighing range (1-4) {Messung}: Measurement (1 ... n) | Tolerances | all | 43
Wiederholbarkeit2_Kunden_Messung_rot_oJ{Bereich}_{Messung} | Measured value (indication) with unit at measurement {Messung} of the second repeatability test in weighing range {Bereich}, before adjustment; red if the specification of the customer tolerance is not met; N/A without tolerance. | [Value] [Unit] | {Bereich}: Weighing range (1-4) {Messung}: Measurement (1 ... n) | Tolerances | all | 43
Wiederholbarkeit2_Kunden_Messung_rot{Bereich}_{Messung} | Measured value (indication) with unit at measurement {Messung} of the second repeatability test in weighing range {Bereich}; red if the specification of the customer tolerance is not met; N/A without tolerance. | [Value] [Unit] | {Bereich}: Weighing range (1-4) {Messung}: Measurement (1 ... n) | Tolerances | all | 40
Wiederholbarkeit2_Kunden_Toleranz_Differenz_mJ{Bereich}_{Messung} | Absolute value of the deviation at measurement {Messung} of the second repeatability test in weighing range {Bereich}, after adjustment, in the unit of the tolerance specification (d, % or mass unit); empty if no conversion is possible. | [Value] [Unit] | {Bereich}: Weighing range (1-4) {Messung}: Measurement (1 ... n) | Tolerances | all | 50
Wiederholbarkeit2_Kunden_Toleranz_Differenz_oJ{Bereich}_{Messung} | Absolute value of the deviation at measurement {Messung} of the second repeatability test in weighing range {Bereich}, before adjustment, in the unit of the tolerance specification (d, % or mass unit); empty if no conversion is possible. | [Value] [Unit] | {Bereich}: Weighing range (1-4) {Messung}: Measurement (1 ... n) | Tolerances | all | 50
Wiederholbarkeit2_Kunden_Toleranz_Differenz{Bereich}_{Messung} | Absolute value of the deviation at measurement {Messung} of the second repeatability test in weighing range {Bereich}, in the unit of the tolerance specification (d, % or mass unit); empty if no conversion is possible. | [Value] [Unit] | {Bereich}: Weighing range (1-4) {Messung}: Measurement (1 ... n) | Tolerances | all | 47
Wiederholbarkeit2_Kunden_Toleranz_DiffWert_mJ{Bereich}_{Messung} | Distance between the specification of the customer tolerance and the compared value at measurement {Messung} of the second repeatability test in weighing range {Bereich}, after adjustment, in the tolerance unit; negative if exceeded; N/A without tolerance. | [Value] [Unit] | {Bereich}: Weighing range (1-4) {Messung}: Measurement (1 ... n) | Tolerances | all | 49
Wiederholbarkeit2_Kunden_Toleranz_DiffWert_oJ{Bereich}_{Messung} | Distance between the specification of the customer tolerance and the compared value at measurement {Messung} of the second repeatability test in weighing range {Bereich}, before adjustment, in the tolerance unit; negative if exceeded; N/A without tolerance. | [Value] [Unit] | {Bereich}: Weighing range (1-4) {Messung}: Measurement (1 ... n) | Tolerances | all | 49
Wiederholbarkeit2_Kunden_Toleranz_DiffWert{Bereich}_{Messung} | Distance between the specification of the customer tolerance and the compared value at measurement {Messung} of the second repeatability test in weighing range {Bereich}, in the tolerance unit; negative if exceeded; N/A without tolerance. | [Value] [Unit] | {Bereich}: Weighing range (1-4) {Messung}: Measurement (1 ... n) | Tolerances | all | 46
Wiederholbarkeit2_Kunden_Toleranz_max{Bereich} | Specification of the customer tolerance for the last measurement of the second repeatability test in weighing range {Bereich}, with unit (d, % or mass unit). | [Value] [Unit] | {Bereich}: Weighing range (1-4) | Tolerances | all | 38
Wiederholbarkeit2_Kunden_Toleranz_mJ{Bereich} | Specification of the customer tolerance for the first test point of the second repeatability test in weighing range {Bereich}, after adjustment, with unit (d, % or mass unit). | [Value] [Unit] | {Bereich}: Weighing range (1-4) | Tolerances | all | 37
Wiederholbarkeit2_Kunden_Toleranz_mJ{Bereich}_{Messung} | Specification of the customer tolerance for measurement {Messung} of the second repeatability test in weighing range {Bereich}, after adjustment, with unit (d, % or mass unit). | [Value] [Unit] | {Bereich}: Weighing range (1-4) {Messung}: Measurement (1 ... n) | Tolerances | all | 40
Wiederholbarkeit2_Kunden_Toleranz_oJ{Bereich} | Specification of the customer tolerance for the first test point of the second repeatability test in weighing range {Bereich}, before adjustment, with unit (d, % or mass unit). | [Value] [Unit] | {Bereich}: Weighing range (1-4) | Tolerances | all | 37
Wiederholbarkeit2_Kunden_Toleranz_oJ{Bereich}_{Messung} | Specification of the customer tolerance for measurement {Messung} of the second repeatability test in weighing range {Bereich}, before adjustment, with unit (d, % or mass unit). | [Value] [Unit] | {Bereich}: Weighing range (1-4) {Messung}: Measurement (1 ... n) | Tolerances | all | 40
Wiederholbarkeit2_Kunden_Toleranz_ok_mJ{Bereich}_{Messung} | OK/NOT OK, whether the specification of the customer tolerance at measurement {Messung} of the second repeatability test in weighing range {Bereich} is met after adjustment (NOT OK in red); N/A without tolerance. | OK / NOT OK | {Bereich}: Weighing range (1-4) {Messung}: Measurement (1 ... n) | Tolerances | all | 43
Wiederholbarkeit2_Kunden_Toleranz_ok_oJ{Bereich}_{Messung} | OK/NOT OK, whether the specification of the customer tolerance at measurement {Messung} of the second repeatability test in weighing range {Bereich} is met before adjustment (NOT OK in red); N/A without tolerance. | OK / NOT OK | {Bereich}: Weighing range (1-4) {Messung}: Measurement (1 ... n) | Tolerances | all | 43
Wiederholbarkeit2_Kunden_Toleranz_ok{Bereich}_{Messung} | OK/NOT OK, whether the specification of the customer tolerance at measurement {Messung} of the second repeatability test in weighing range {Bereich} is met (NOT OK in red); N/A without tolerance. | OK / NOT OK | {Bereich}: Weighing range (1-4) {Messung}: Measurement (1 ... n) | Tolerances | all | 40
Wiederholbarkeit2_Kunden_Toleranz_VglWert_mJ{Bereich}_{Messung} | Compared value (deviation) at measurement {Messung} of the second repeatability test in weighing range {Bereich}, after adjustment, in the unit of the tolerance specification. N/A without tolerance. | [Value] [Unit] | {Bereich}: Weighing range (1-4) {Messung}: Measurement (1 ... n) | Tolerances | all | 48
Wiederholbarkeit2_Kunden_Toleranz_VglWert_oJ{Bereich}_{Messung} | Compared value (deviation) at measurement {Messung} of the second repeatability test in weighing range {Bereich}, before adjustment, in the unit of the tolerance specification. N/A without tolerance. | [Value] [Unit] | {Bereich}: Weighing range (1-4) {Messung}: Measurement (1 ... n) | Tolerances | all | 48
Wiederholbarkeit2_Kunden_Toleranz_VglWert{Bereich}_{Messung} | Compared value (deviation) at measurement {Messung} of the second repeatability test in weighing range {Bereich}, in the unit of the tolerance specification. N/A without tolerance. | [Value] [Unit] | {Bereich}: Weighing range (1-4) {Messung}: Measurement (1 ... n) | Tolerances | all | 45
Wiederholbarkeit2_Kunden_Toleranz{Bereich} | Specification of the customer tolerance for the first test point of the second repeatability test in weighing range {Bereich}, with unit (d, % or mass unit). | [Value] [Unit] | {Bereich}: Weighing range (1-4) | Tolerances | all | 34
Wiederholbarkeit2_Kunden_Toleranz{Bereich}_{Messung} | Specification of the customer tolerance for measurement {Messung} of the second repeatability test in weighing range {Bereich}, with unit (d, % or mass unit). | [Value] [Unit] | {Bereich}: Weighing range (1-4) {Messung}: Measurement (1 ... n) | Tolerances | all | 37
Wiederholbarkeit2_Kunden_Toleranz{Punkt} | Specification of the customer tolerance for measurement {Punkt} of the second repeatability test, with unit (d, % or mass unit), without indication of the weighing range. | [Value] [Unit] | {Punkt}: Test point (1 ... n) | Tolerances | all | 35
Wiederholbarkeit2_Messung_rot_mJ{Bereich}_{Messung} | Measured value (indication) with unit at measurement {Messung} of the second repeatability test in weighing range {Bereich}, after adjustment; red if the specification of the calibration tolerance is not met; N/A without tolerance. | [Value] [Unit] | {Bereich}: Weighing range (1-4) {Messung}: Measurement (1 ... n) | Tolerances | all | 36
Wiederholbarkeit2_Messung_rot_oJ{Bereich}_{Messung} | Measured value (indication) with unit at measurement {Messung} of the second repeatability test in weighing range {Bereich}, before adjustment; red if the specification of the calibration tolerance is not met; N/A without tolerance. | [Value] [Unit] | {Bereich}: Weighing range (1-4) {Messung}: Measurement (1 ... n) | Tolerances | all | 36
Wiederholbarkeit2_Messung_rot{Bereich}_{Messung} | Measured value (indication) with unit at measurement {Messung} of the second repeatability test in weighing range {Bereich}; red if the specification of the calibration tolerance is not met; N/A without tolerance. | [Value] [Unit] | {Bereich}: Weighing range (1-4) {Messung}: Measurement (1 ... n) | Tolerances | all | 33
Wiederholbarkeit2_Toleranz_Differenz_mJ{Bereich}_{Messung} | Absolute value of the deviation at measurement {Messung} of the second repeatability test in weighing range {Bereich}, after adjustment, in the unit of the tolerance specification (d, % or mass unit); empty if no conversion is possible. | [Value] [Unit] | {Bereich}: Weighing range (1-4) {Messung}: Measurement (1 ... n) | Tolerances | all | 43
Wiederholbarkeit2_Toleranz_Differenz_oJ{Bereich}_{Messung} | Absolute value of the deviation at measurement {Messung} of the second repeatability test in weighing range {Bereich}, before adjustment, in the unit of the tolerance specification (d, % or mass unit); empty if no conversion is possible. | [Value] [Unit] | {Bereich}: Weighing range (1-4) {Messung}: Measurement (1 ... n) | Tolerances | all | 43
Wiederholbarkeit2_Toleranz_Differenz{Bereich}_{Messung} | Absolute value of the deviation at measurement {Messung} of the second repeatability test in weighing range {Bereich}, in the unit of the tolerance specification (d, % or mass unit); empty if no conversion is possible. | [Value] [Unit] | {Bereich}: Weighing range (1-4) {Messung}: Measurement (1 ... n) | Tolerances | all | 40
Wiederholbarkeit2_Toleranz_DiffWert_mJ{Bereich}_{Messung} | Distance between the specification of the calibration tolerance and the compared value at measurement {Messung} of the second repeatability test in weighing range {Bereich}, after adjustment, in the tolerance unit; negative if exceeded; N/A without tolerance. | [Value] [Unit] | {Bereich}: Weighing range (1-4) {Messung}: Measurement (1 ... n) | Tolerances | all | 42
Wiederholbarkeit2_Toleranz_DiffWert_oJ{Bereich}_{Messung} | Distance between the specification of the calibration tolerance and the compared value at measurement {Messung} of the second repeatability test in weighing range {Bereich}, before adjustment, in the tolerance unit; negative if exceeded; N/A without tolerance. | [Value] [Unit] | {Bereich}: Weighing range (1-4) {Messung}: Measurement (1 ... n) | Tolerances | all | 42
Wiederholbarkeit2_Toleranz_DiffWert{Bereich}_{Messung} | Distance between the specification of the calibration tolerance and the compared value at measurement {Messung} of the second repeatability test in weighing range {Bereich}, in the tolerance unit; negative if exceeded; N/A without tolerance. | [Value] [Unit] | {Bereich}: Weighing range (1-4) {Messung}: Measurement (1 ... n) | Tolerances | all | 39
Wiederholbarkeit2_Toleranz_max{Bereich} | Specification of the calibration tolerance for the last measurement of the second repeatability test in weighing range {Bereich}, with unit (d, % or mass unit). | [Value] [Unit] | {Bereich}: Weighing range (1-4) | Tolerances | all | 31
Wiederholbarkeit2_Toleranz_mJ{Bereich} | Specification of the calibration tolerance for the first test point of the second repeatability test in weighing range {Bereich}, after adjustment, with unit (d, % or mass unit). | [Value] [Unit] | {Bereich}: Weighing range (1-4) | Tolerances | all | 30
Wiederholbarkeit2_Toleranz_mJ{Bereich}_{Messung} | Specification of the calibration tolerance for measurement {Messung} of the second repeatability test in weighing range {Bereich}, after adjustment, with unit (d, % or mass unit). | [Value] [Unit] | {Bereich}: Weighing range (1-4) {Messung}: Measurement (1 ... n) | Tolerances | all | 33
Wiederholbarkeit2_Toleranz_oJ{Bereich} | Specification of the calibration tolerance for the first test point of the second repeatability test in weighing range {Bereich}, before adjustment, with unit (d, % or mass unit). | [Value] [Unit] | {Bereich}: Weighing range (1-4) | Tolerances | all | 30
Wiederholbarkeit2_Toleranz_oJ{Bereich}_{Messung} | Specification of the calibration tolerance for measurement {Messung} of the second repeatability test in weighing range {Bereich}, before adjustment, with unit (d, % or mass unit). | [Value] [Unit] | {Bereich}: Weighing range (1-4) {Messung}: Measurement (1 ... n) | Tolerances | all | 33
Wiederholbarkeit2_Toleranz_ok_mJ{Bereich}_{Messung} | OK/NOT OK, whether the specification of the calibration tolerance at measurement {Messung} of the second repeatability test in weighing range {Bereich} is met after adjustment (NOT OK in red); N/A without tolerance. | OK / NOT OK | {Bereich}: Weighing range (1-4) {Messung}: Measurement (1 ... n) | Tolerances | all | 36
Wiederholbarkeit2_Toleranz_ok_oJ{Bereich}_{Messung} | OK/NOT OK, whether the specification of the calibration tolerance at measurement {Messung} of the second repeatability test in weighing range {Bereich} is met before adjustment (NOT OK in red); N/A without tolerance. | OK / NOT OK | {Bereich}: Weighing range (1-4) {Messung}: Measurement (1 ... n) | Tolerances | all | 36
Wiederholbarkeit2_Toleranz_ok{Bereich}_{Messung} | OK/NOT OK, whether the specification of the calibration tolerance at measurement {Messung} of the second repeatability test in weighing range {Bereich} is met (NOT OK in red); N/A without tolerance. | OK / NOT OK | {Bereich}: Weighing range (1-4) {Messung}: Measurement (1 ... n) | Tolerances | all | 33
Wiederholbarkeit2_Toleranz_VglWert_mJ{Bereich}_{Messung} | Compared value (deviation) at measurement {Messung} of the second repeatability test in weighing range {Bereich}, after adjustment, in the unit of the tolerance specification. N/A without tolerance. | [Value] [Unit] | {Bereich}: Weighing range (1-4) {Messung}: Measurement (1 ... n) | Tolerances | all | 41
Wiederholbarkeit2_Toleranz_VglWert_oJ{Bereich}_{Messung} | Compared value (deviation) at measurement {Messung} of the second repeatability test in weighing range {Bereich}, before adjustment, in the unit of the tolerance specification. N/A without tolerance. | [Value] [Unit] | {Bereich}: Weighing range (1-4) {Messung}: Measurement (1 ... n) | Tolerances | all | 41
Wiederholbarkeit2_Toleranz_VglWert{Bereich}_{Messung} | Compared value (deviation) at measurement {Messung} of the second repeatability test in weighing range {Bereich}, in the unit of the tolerance specification. N/A without tolerance. | [Value] [Unit] | {Bereich}: Weighing range (1-4) {Messung}: Measurement (1 ... n) | Tolerances | all | 38
Wiederholbarkeit2_Toleranz{Bereich} | Specification of the calibration tolerance for the first test point of the second repeatability test in weighing range {Bereich}, with unit (d, % or mass unit). | [Value] [Unit] | {Bereich}: Weighing range (1-4) | Tolerances | all | 27
Wiederholbarkeit2_Toleranz{Bereich}_{Messung} | Specification of the calibration tolerance for measurement {Messung} of the second repeatability test in weighing range {Bereich}, with unit (d, % or mass unit). | [Value] [Unit] | {Bereich}: Weighing range (1-4) {Messung}: Measurement (1 ... n) | Tolerances | all | 30
Wiederholbarkeit2_Toleranz{Punkt} | Specification of the calibration tolerance for measurement {Punkt} of the second repeatability test, with unit (d, % or mass unit), without indication of the weighing range. | [Value] [Unit] | {Punkt}: Test point (1 ... n) | Tolerances | all | 28
Wiederholbarkeit2_Verkehrsfehler_Innerhalb_Toleranz_mJ{Bereich}_{Messung} | Yes/No, whether the specification of the MPE in service at measurement {Messung} of the second repeatability test in weighing range {Bereich} is met after adjustment; N/A without tolerance. | Yes / No | {Bereich}: Weighing range (1-4) {Messung}: Measurement (1 ... n) | Tolerances | all | 58
Wiederholbarkeit2_Verkehrsfehler_Innerhalb_Toleranz_oJ{Bereich}_{Messung} | Yes/No, whether the specification of the MPE in service at measurement {Messung} of the second repeatability test in weighing range {Bereich} is met before adjustment; N/A without tolerance. | Yes / No | {Bereich}: Weighing range (1-4) {Messung}: Measurement (1 ... n) | Tolerances | all | 58
Wiederholbarkeit2_Verkehrsfehler_Innerhalb_Toleranz{Bereich}_{Messung} | Yes/No, whether the specification of the MPE in service at measurement {Messung} of the second repeatability test in weighing range {Bereich} is met; N/A without tolerance. | Yes / No | {Bereich}: Weighing range (1-4) {Messung}: Measurement (1 ... n) | Tolerances | all | 55
Wiederholbarkeit2_Verkehrsfehler_Messung_rot_mJ{Bereich}_{Messung} | Measured value (indication) with unit at measurement {Messung} of the second repeatability test in weighing range {Bereich}, after adjustment; red if the specification of the MPE in service is not met; N/A without tolerance. | [Value] [Unit] | {Bereich}: Weighing range (1-4) {Messung}: Measurement (1 ... n) | Tolerances | all | 51
Wiederholbarkeit2_Verkehrsfehler_Messung_rot_oJ{Bereich}_{Messung} | Measured value (indication) with unit at measurement {Messung} of the second repeatability test in weighing range {Bereich}, before adjustment; red if the specification of the MPE in service is not met; N/A without tolerance. | [Value] [Unit] | {Bereich}: Weighing range (1-4) {Messung}: Measurement (1 ... n) | Tolerances | all | 51
Wiederholbarkeit2_Verkehrsfehler_Messung_rot{Bereich}_{Messung} | Measured value (indication) with unit at measurement {Messung} of the second repeatability test in weighing range {Bereich}; red if the specification of the MPE in service is not met; N/A without tolerance. | [Value] [Unit] | {Bereich}: Weighing range (1-4) {Messung}: Measurement (1 ... n) | Tolerances | all | 48
Wiederholbarkeit2_Verkehrsfehler_Toleranz_Differenz_mJ{Bereich}_{Messung} | Absolute value of the deviation at measurement {Messung} of the second repeatability test in weighing range {Bereich}, after adjustment, in the unit of the tolerance specification (d, % or mass unit); empty if no conversion is possible. | [Value] [Unit] | {Bereich}: Weighing range (1-4) {Messung}: Measurement (1 ... n) | Tolerances | all | 58
Wiederholbarkeit2_Verkehrsfehler_Toleranz_Differenz_oJ{Bereich}_{Messung} | Absolute value of the deviation at measurement {Messung} of the second repeatability test in weighing range {Bereich}, before adjustment, in the unit of the tolerance specification (d, % or mass unit); empty if no conversion is possible. | [Value] [Unit] | {Bereich}: Weighing range (1-4) {Messung}: Measurement (1 ... n) | Tolerances | all | 58
Wiederholbarkeit2_Verkehrsfehler_Toleranz_Differenz{Bereich}_{Messung} | Absolute value of the deviation at measurement {Messung} of the second repeatability test in weighing range {Bereich}, in the unit of the tolerance specification (d, % or mass unit); empty if no conversion is possible. | [Value] [Unit] | {Bereich}: Weighing range (1-4) {Messung}: Measurement (1 ... n) | Tolerances | all | 55
Wiederholbarkeit2_Verkehrsfehler_Toleranz_DiffWert_mJ{Bereich}_{Messung} | Distance between the specification of the MPE in service and the compared value at measurement {Messung} of the second repeatability test in weighing range {Bereich}, after adjustment, in the tolerance unit; negative if exceeded; N/A without tolerance. | [Value] [Unit] | {Bereich}: Weighing range (1-4) {Messung}: Measurement (1 ... n) | Tolerances | all | 57
Wiederholbarkeit2_Verkehrsfehler_Toleranz_DiffWert_oJ{Bereich}_{Messung} | Distance between the specification of the MPE in service and the compared value at measurement {Messung} of the second repeatability test in weighing range {Bereich}, before adjustment, in the tolerance unit; negative if exceeded; N/A without tolerance. | [Value] [Unit] | {Bereich}: Weighing range (1-4) {Messung}: Measurement (1 ... n) | Tolerances | all | 57
Wiederholbarkeit2_Verkehrsfehler_Toleranz_DiffWert{Bereich}_{Messung} | Distance between the specification of the MPE in service and the compared value at measurement {Messung} of the second repeatability test in weighing range {Bereich}, in the tolerance unit; negative if exceeded; N/A without tolerance. | [Value] [Unit] | {Bereich}: Weighing range (1-4) {Messung}: Measurement (1 ... n) | Tolerances | all | 54
Wiederholbarkeit2_Verkehrsfehler_Toleranz_max{Bereich} | Specification of the MPE in service for the last measurement of the second repeatability test in weighing range {Bereich}, with unit (d, % or mass unit). | [Value] [Unit] | {Bereich}: Weighing range (1-4) | Tolerances | all | 46
Wiederholbarkeit2_Verkehrsfehler_Toleranz_mJ{Bereich} | Specification of the MPE in service for the first test point of the second repeatability test in weighing range {Bereich}, after adjustment, with unit (d, % or mass unit). | [Value] [Unit] | {Bereich}: Weighing range (1-4) | Tolerances | all | 45
Wiederholbarkeit2_Verkehrsfehler_Toleranz_mJ{Bereich}_{Messung} | Specification of the MPE in service for measurement {Messung} of the second repeatability test in weighing range {Bereich}, after adjustment, with unit (d, % or mass unit). | [Value] [Unit] | {Bereich}: Weighing range (1-4) {Messung}: Measurement (1 ... n) | Tolerances | all | 48
Wiederholbarkeit2_Verkehrsfehler_Toleranz_oJ{Bereich} | Specification of the MPE in service for the first test point of the second repeatability test in weighing range {Bereich}, before adjustment, with unit (d, % or mass unit). | [Value] [Unit] | {Bereich}: Weighing range (1-4) | Tolerances | all | 45
Wiederholbarkeit2_Verkehrsfehler_Toleranz_oJ{Bereich}_{Messung} | Specification of the MPE in service for measurement {Messung} of the second repeatability test in weighing range {Bereich}, before adjustment, with unit (d, % or mass unit). | [Value] [Unit] | {Bereich}: Weighing range (1-4) {Messung}: Measurement (1 ... n) | Tolerances | all | 48
Wiederholbarkeit2_Verkehrsfehler_Toleranz_ok_mJ{Bereich}_{Messung} | OK/NOT OK, whether the specification of the MPE in service at measurement {Messung} of the second repeatability test in weighing range {Bereich} is met after adjustment (NOT OK in red); N/A without tolerance. | OK / NOT OK | {Bereich}: Weighing range (1-4) {Messung}: Measurement (1 ... n) | Tolerances | all | 51
Wiederholbarkeit2_Verkehrsfehler_Toleranz_ok_oJ{Bereich}_{Messung} | OK/NOT OK, whether the specification of the MPE in service at measurement {Messung} of the second repeatability test in weighing range {Bereich} is met before adjustment (NOT OK in red); N/A without tolerance. | OK / NOT OK | {Bereich}: Weighing range (1-4) {Messung}: Measurement (1 ... n) | Tolerances | all | 51
Wiederholbarkeit2_Verkehrsfehler_Toleranz_ok{Bereich}_{Messung} | OK/NOT OK, whether the specification of the MPE in service at measurement {Messung} of the second repeatability test in weighing range {Bereich} is met (NOT OK in red); N/A without tolerance. | OK / NOT OK | {Bereich}: Weighing range (1-4) {Messung}: Measurement (1 ... n) | Tolerances | all | 48
Wiederholbarkeit2_Verkehrsfehler_Toleranz_VglWert_mJ{Bereich}_{Messung} | Compared value (deviation) at measurement {Messung} of the second repeatability test in weighing range {Bereich}, after adjustment, in the unit of the tolerance specification. N/A without tolerance. | [Value] [Unit] | {Bereich}: Weighing range (1-4) {Messung}: Measurement (1 ... n) | Tolerances | all | 56
Wiederholbarkeit2_Verkehrsfehler_Toleranz_VglWert_oJ{Bereich}_{Messung} | Compared value (deviation) at measurement {Messung} of the second repeatability test in weighing range {Bereich}, before adjustment, in the unit of the tolerance specification. N/A without tolerance. | [Value] [Unit] | {Bereich}: Weighing range (1-4) {Messung}: Measurement (1 ... n) | Tolerances | all | 56
Wiederholbarkeit2_Verkehrsfehler_Toleranz_VglWert{Bereich}_{Messung} | Compared value (deviation) at measurement {Messung} of the second repeatability test in weighing range {Bereich}, in the unit of the tolerance specification. N/A without tolerance. | [Value] [Unit] | {Bereich}: Weighing range (1-4) {Messung}: Measurement (1 ... n) | Tolerances | all | 53
Wiederholbarkeit2_Verkehrsfehler_Toleranz{Bereich} | Specification of the MPE in service for the first test point of the second repeatability test in weighing range {Bereich}, with unit (d, % or mass unit). | [Value] [Unit] | {Bereich}: Weighing range (1-4) | Tolerances | all | 42
Wiederholbarkeit2_Verkehrsfehler_Toleranz{Bereich}_{Messung} | Specification of the MPE in service for measurement {Messung} of the second repeatability test in weighing range {Bereich}, with unit (d, % or mass unit). | [Value] [Unit] | {Bereich}: Weighing range (1-4) {Messung}: Measurement (1 ... n) | Tolerances | all | 45
Wiederholbarkeit2_Verkehrsfehler_Toleranz{Punkt} | Specification of the MPE in service for measurement {Punkt} of the second repeatability test, with unit (d, % or mass unit), without indication of the weighing range. | [Value] [Unit] | {Punkt}: Test point (1 ... n) | Tolerances | all | 43
Wiederholbarkeit_Eichfehler_Innerhalb_Toleranz_mJ{Bereich}_{Messung} | Yes/No, whether the specification of the MPE on verification at measurement {Messung} of the repeatability test in weighing range {Bereich} is met after adjustment; N/A without tolerance. | Yes / No | {Bereich}: Weighing range (1-4) {Messung}: Measurement (1 ... n) | Tolerances | all | 53
Wiederholbarkeit_Eichfehler_Innerhalb_Toleranz_oJ{Bereich}_{Messung} | Yes/No, whether the specification of the MPE on verification at measurement {Messung} of the repeatability test in weighing range {Bereich} is met before adjustment; N/A without tolerance. | Yes / No | {Bereich}: Weighing range (1-4) {Messung}: Measurement (1 ... n) | Tolerances | all | 53
Wiederholbarkeit_Eichfehler_Innerhalb_Toleranz{Bereich}_{Messung} | Yes/No, whether the specification of the MPE on verification at measurement {Messung} of the repeatability test in weighing range {Bereich} is met; N/A without tolerance. | Yes / No | {Bereich}: Weighing range (1-4) {Messung}: Measurement (1 ... n) | Tolerances | all | 50
Wiederholbarkeit_Eichfehler_Messung_rot_mJ{Bereich}_{Messung} | Measured value (indication) with unit at measurement {Messung} of the repeatability test in weighing range {Bereich}, after adjustment; red if the specification of the MPE on verification is not met; N/A without tolerance. | [Value] [Unit] | {Bereich}: Weighing range (1-4) {Messung}: Measurement (1 ... n) | Tolerances | all | 46
Wiederholbarkeit_Eichfehler_Messung_rot_oJ{Bereich}_{Messung} | Measured value (indication) with unit at measurement {Messung} of the repeatability test in weighing range {Bereich}, before adjustment; red if the specification of the MPE on verification is not met; N/A without tolerance. | [Value] [Unit] | {Bereich}: Weighing range (1-4) {Messung}: Measurement (1 ... n) | Tolerances | all | 46
Wiederholbarkeit_Eichfehler_Messung_rot{Bereich}_{Messung} | Measured value (indication) with unit at measurement {Messung} of the repeatability test in weighing range {Bereich}; red if the specification of the MPE on verification is not met; N/A without tolerance. | [Value] [Unit] | {Bereich}: Weighing range (1-4) {Messung}: Measurement (1 ... n) | Tolerances | all | 43
Wiederholbarkeit_Eichfehler_Toleranz_Differenz_mJ{Bereich}_{Messung} | Absolute value of the deviation at measurement {Messung} of the repeatability test in weighing range {Bereich}, after adjustment, in the unit of the tolerance specification (d, % or mass unit); empty if no conversion is possible. | [Value] [Unit] | {Bereich}: Weighing range (1-4) {Messung}: Measurement (1 ... n) | Tolerances | all | 53
Wiederholbarkeit_Eichfehler_Toleranz_Differenz_oJ{Bereich}_{Messung} | Absolute value of the deviation at measurement {Messung} of the repeatability test in weighing range {Bereich}, before adjustment, in the unit of the tolerance specification (d, % or mass unit); empty if no conversion is possible. | [Value] [Unit] | {Bereich}: Weighing range (1-4) {Messung}: Measurement (1 ... n) | Tolerances | all | 53
Wiederholbarkeit_Eichfehler_Toleranz_Differenz{Bereich}_{Messung} | Absolute value of the deviation at measurement {Messung} of the repeatability test in weighing range {Bereich}, in the unit of the tolerance specification (d, % or mass unit); empty if no conversion is possible. | [Value] [Unit] | {Bereich}: Weighing range (1-4) {Messung}: Measurement (1 ... n) | Tolerances | all | 50
Wiederholbarkeit_Eichfehler_Toleranz_DiffWert_mJ{Bereich}_{Messung} | Distance between the specification of the MPE on verification and the compared value at measurement {Messung} of the repeatability test in weighing range {Bereich}, after adjustment, in the tolerance unit; negative if exceeded; N/A without tolerance. | [Value] [Unit] | {Bereich}: Weighing range (1-4) {Messung}: Measurement (1 ... n) | Tolerances | all | 52
Wiederholbarkeit_Eichfehler_Toleranz_DiffWert_oJ{Bereich}_{Messung} | Distance between the specification of the MPE on verification and the compared value at measurement {Messung} of the repeatability test in weighing range {Bereich}, before adjustment, in the tolerance unit; negative if exceeded; N/A without tolerance. | [Value] [Unit] | {Bereich}: Weighing range (1-4) {Messung}: Measurement (1 ... n) | Tolerances | all | 52
Wiederholbarkeit_Eichfehler_Toleranz_DiffWert{Bereich}_{Messung} | Distance between the specification of the MPE on verification and the compared value at measurement {Messung} of the repeatability test in weighing range {Bereich}, in the tolerance unit; negative if exceeded; N/A without tolerance. | [Value] [Unit] | {Bereich}: Weighing range (1-4) {Messung}: Measurement (1 ... n) | Tolerances | all | 49
Wiederholbarkeit_Eichfehler_Toleranz_max{Bereich} | Specification of the MPE on verification for the last measurement of the repeatability test in weighing range {Bereich}, with unit (d, % or mass unit). | [Value] [Unit] | {Bereich}: Weighing range (1-4) | Tolerances | all | 41
Wiederholbarkeit_Eichfehler_Toleranz_mJ{Bereich} | Specification of the MPE on verification for the first test point of the repeatability test in weighing range {Bereich}, after adjustment, with unit (d, % or mass unit). | [Value] [Unit] | {Bereich}: Weighing range (1-4) | Tolerances | all | 40
Wiederholbarkeit_Eichfehler_Toleranz_mJ{Bereich}_{Messung} | Specification of the MPE on verification for measurement {Messung} of the repeatability test in weighing range {Bereich}, after adjustment, with unit (d, % or mass unit). | [Value] [Unit] | {Bereich}: Weighing range (1-4) {Messung}: Measurement (1 ... n) | Tolerances | all | 43
Wiederholbarkeit_Eichfehler_Toleranz_oJ{Bereich} | Specification of the MPE on verification for the first test point of the repeatability test in weighing range {Bereich}, before adjustment, with unit (d, % or mass unit). | [Value] [Unit] | {Bereich}: Weighing range (1-4) | Tolerances | all | 40
Wiederholbarkeit_Eichfehler_Toleranz_oJ{Bereich}_{Messung} | Specification of the MPE on verification for measurement {Messung} of the repeatability test in weighing range {Bereich}, before adjustment, with unit (d, % or mass unit). | [Value] [Unit] | {Bereich}: Weighing range (1-4) {Messung}: Measurement (1 ... n) | Tolerances | all | 43
Wiederholbarkeit_Eichfehler_Toleranz_ok_mJ{Bereich}_{Messung} | OK/NOT OK, whether the specification of the MPE on verification at measurement {Messung} of the repeatability test in weighing range {Bereich} is met after adjustment (NOT OK in red); N/A without tolerance. | OK / NOT OK | {Bereich}: Weighing range (1-4) {Messung}: Measurement (1 ... n) | Tolerances | all | 46
Wiederholbarkeit_Eichfehler_Toleranz_ok_oJ{Bereich}_{Messung} | OK/NOT OK, whether the specification of the MPE on verification at measurement {Messung} of the repeatability test in weighing range {Bereich} is met before adjustment (NOT OK in red); N/A without tolerance. | OK / NOT OK | {Bereich}: Weighing range (1-4) {Messung}: Measurement (1 ... n) | Tolerances | all | 46
Wiederholbarkeit_Eichfehler_Toleranz_ok{Bereich}_{Messung} | OK/NOT OK, whether the specification of the MPE on verification at measurement {Messung} of the repeatability test in weighing range {Bereich} is met (NOT OK in red); N/A without tolerance. | OK / NOT OK | {Bereich}: Weighing range (1-4) {Messung}: Measurement (1 ... n) | Tolerances | all | 43
Wiederholbarkeit_Eichfehler_Toleranz_VglWert_mJ{Bereich}_{Messung} | Compared value (deviation) at measurement {Messung} of the repeatability test in weighing range {Bereich}, after adjustment, in the unit of the tolerance specification. N/A without tolerance. | [Value] [Unit] | {Bereich}: Weighing range (1-4) {Messung}: Measurement (1 ... n) | Tolerances | all | 51
Wiederholbarkeit_Eichfehler_Toleranz_VglWert_oJ{Bereich}_{Messung} | Compared value (deviation) at measurement {Messung} of the repeatability test in weighing range {Bereich}, before adjustment, in the unit of the tolerance specification. N/A without tolerance. | [Value] [Unit] | {Bereich}: Weighing range (1-4) {Messung}: Measurement (1 ... n) | Tolerances | all | 51
Wiederholbarkeit_Eichfehler_Toleranz_VglWert{Bereich}_{Messung} | Compared value (deviation) at measurement {Messung} of the repeatability test in weighing range {Bereich}, in the unit of the tolerance specification. N/A without tolerance. | [Value] [Unit] | {Bereich}: Weighing range (1-4) {Messung}: Measurement (1 ... n) | Tolerances | all | 48
Wiederholbarkeit_Eichfehler_Toleranz{Bereich} | Specification of the MPE on verification for the first test point of the repeatability test in weighing range {Bereich}, with unit (d, % or mass unit). Also output for the test values of the customer balance with the tolerances stored there. | [Value] [Unit] | {Bereich}: Weighing range (1-4) | Tolerances | all | 37
Wiederholbarkeit_Eichfehler_Toleranz{Bereich}_{Messung} | Specification of the MPE on verification for measurement {Messung} of the repeatability test in weighing range {Bereich}, with unit (d, % or mass unit). | [Value] [Unit] | {Bereich}: Weighing range (1-4) {Messung}: Measurement (1 ... n) | Tolerances | all | 40
Wiederholbarkeit_Eichfehler_Toleranz{Punkt} | Specification of the MPE on verification for measurement {Punkt} of the repeatability test, with unit (d, % or mass unit), without indication of the weighing range. | [Value] [Unit] | {Punkt}: Test point (1 ... n) | Tolerances | all | 38
Wiederholbarkeit_Hersteller_Innerhalb_Toleranz_mJ{Bereich}_{Messung} | Yes/No, whether the specification of the manufacturer tolerance at measurement {Messung} of the repeatability test in weighing range {Bereich} is met after adjustment; N/A without tolerance. | Yes / No | {Bereich}: Weighing range (1-4) {Messung}: Measurement (1 ... n) | Tolerances | all | 53
Wiederholbarkeit_Hersteller_Innerhalb_Toleranz_oJ{Bereich}_{Messung} | Yes/No, whether the specification of the manufacturer tolerance at measurement {Messung} of the repeatability test in weighing range {Bereich} is met before adjustment; N/A without tolerance. | Yes / No | {Bereich}: Weighing range (1-4) {Messung}: Measurement (1 ... n) | Tolerances | all | 53
Wiederholbarkeit_Hersteller_Innerhalb_Toleranz{Bereich}_{Messung} | Yes/No, whether the specification of the manufacturer tolerance at measurement {Messung} of the repeatability test in weighing range {Bereich} is met; N/A without tolerance. | Yes / No | {Bereich}: Weighing range (1-4) {Messung}: Measurement (1 ... n) | Tolerances | all | 50
Wiederholbarkeit_Hersteller_Messung_rot_mJ{Bereich}_{Messung} | Measured value (indication) with unit at measurement {Messung} of the repeatability test in weighing range {Bereich}, after adjustment; red if the specification of the manufacturer tolerance is not met; N/A without tolerance. | [Value] [Unit] | {Bereich}: Weighing range (1-4) {Messung}: Measurement (1 ... n) | Tolerances | all | 46
Wiederholbarkeit_Hersteller_Messung_rot_oJ{Bereich}_{Messung} | Measured value (indication) with unit at measurement {Messung} of the repeatability test in weighing range {Bereich}, before adjustment; red if the specification of the manufacturer tolerance is not met; N/A without tolerance. | [Value] [Unit] | {Bereich}: Weighing range (1-4) {Messung}: Measurement (1 ... n) | Tolerances | all | 46
Wiederholbarkeit_Hersteller_Messung_rot{Bereich}_{Messung} | Measured value (indication) with unit at measurement {Messung} of the repeatability test in weighing range {Bereich}; red if the specification of the manufacturer tolerance is not met; N/A without tolerance. | [Value] [Unit] | {Bereich}: Weighing range (1-4) {Messung}: Measurement (1 ... n) | Tolerances | all | 43
Wiederholbarkeit_Hersteller_Toleranz_Differenz_mJ{Bereich}_{Messung} | Absolute value of the deviation at measurement {Messung} of the repeatability test in weighing range {Bereich}, after adjustment, in the unit of the tolerance specification (d, % or mass unit); empty if no conversion is possible. | [Value] [Unit] | {Bereich}: Weighing range (1-4) {Messung}: Measurement (1 ... n) | Tolerances | all | 53
Wiederholbarkeit_Hersteller_Toleranz_Differenz_oJ{Bereich}_{Messung} | Absolute value of the deviation at measurement {Messung} of the repeatability test in weighing range {Bereich}, before adjustment, in the unit of the tolerance specification (d, % or mass unit); empty if no conversion is possible. | [Value] [Unit] | {Bereich}: Weighing range (1-4) {Messung}: Measurement (1 ... n) | Tolerances | all | 53
Wiederholbarkeit_Hersteller_Toleranz_Differenz{Bereich}_{Messung} | Absolute value of the deviation at measurement {Messung} of the repeatability test in weighing range {Bereich}, in the unit of the tolerance specification (d, % or mass unit); empty if no conversion is possible. | [Value] [Unit] | {Bereich}: Weighing range (1-4) {Messung}: Measurement (1 ... n) | Tolerances | all | 50
Wiederholbarkeit_Hersteller_Toleranz_DiffWert_mJ{Bereich}_{Messung} | Distance between the specification of the manufacturer tolerance and the compared value at measurement {Messung} of the repeatability test in weighing range {Bereich}, after adjustment, in the tolerance unit; negative if exceeded; N/A without tolerance. | [Value] [Unit] | {Bereich}: Weighing range (1-4) {Messung}: Measurement (1 ... n) | Tolerances | all | 52
Wiederholbarkeit_Hersteller_Toleranz_DiffWert_oJ{Bereich}_{Messung} | Distance between the specification of the manufacturer tolerance and the compared value at measurement {Messung} of the repeatability test in weighing range {Bereich}, before adjustment, in the tolerance unit; negative if exceeded; N/A without tolerance. | [Value] [Unit] | {Bereich}: Weighing range (1-4) {Messung}: Measurement (1 ... n) | Tolerances | all | 52
Wiederholbarkeit_Hersteller_Toleranz_DiffWert{Bereich}_{Messung} | Distance between the specification of the manufacturer tolerance and the compared value at measurement {Messung} of the repeatability test in weighing range {Bereich}, in the tolerance unit; negative if exceeded; N/A without tolerance. | [Value] [Unit] | {Bereich}: Weighing range (1-4) {Messung}: Measurement (1 ... n) | Tolerances | all | 49
Wiederholbarkeit_Hersteller_Toleranz_max{Bereich} | Specification of the manufacturer tolerance for the last measurement of the repeatability test in weighing range {Bereich}, with unit (d, % or mass unit). | [Value] [Unit] | {Bereich}: Weighing range (1-4) | Tolerances | all | 41
Wiederholbarkeit_Hersteller_Toleranz_mJ{Bereich} | Specification of the manufacturer tolerance for the first test point of the repeatability test in weighing range {Bereich}, after adjustment, with unit (d, % or mass unit). | [Value] [Unit] | {Bereich}: Weighing range (1-4) | Tolerances | all | 40
Wiederholbarkeit_Hersteller_Toleranz_mJ{Bereich}_{Messung} | Specification of the manufacturer tolerance for measurement {Messung} of the repeatability test in weighing range {Bereich}, after adjustment, with unit (d, % or mass unit). | [Value] [Unit] | {Bereich}: Weighing range (1-4) {Messung}: Measurement (1 ... n) | Tolerances | all | 43
Wiederholbarkeit_Hersteller_Toleranz_oJ{Bereich} | Specification of the manufacturer tolerance for the first test point of the repeatability test in weighing range {Bereich}, before adjustment, with unit (d, % or mass unit). | [Value] [Unit] | {Bereich}: Weighing range (1-4) | Tolerances | all | 40
Wiederholbarkeit_Hersteller_Toleranz_oJ{Bereich}_{Messung} | Specification of the manufacturer tolerance for measurement {Messung} of the repeatability test in weighing range {Bereich}, before adjustment, with unit (d, % or mass unit). | [Value] [Unit] | {Bereich}: Weighing range (1-4) {Messung}: Measurement (1 ... n) | Tolerances | all | 43
Wiederholbarkeit_Hersteller_Toleranz_ok_mJ{Bereich}_{Messung} | OK/NOT OK, whether the specification of the manufacturer tolerance at measurement {Messung} of the repeatability test in weighing range {Bereich} is met after adjustment (NOT OK in red); N/A without tolerance. | OK / NOT OK | {Bereich}: Weighing range (1-4) {Messung}: Measurement (1 ... n) | Tolerances | all | 46
Wiederholbarkeit_Hersteller_Toleranz_ok_oJ{Bereich}_{Messung} | OK/NOT OK, whether the specification of the manufacturer tolerance at measurement {Messung} of the repeatability test in weighing range {Bereich} is met before adjustment (NOT OK in red); N/A without tolerance. | OK / NOT OK | {Bereich}: Weighing range (1-4) {Messung}: Measurement (1 ... n) | Tolerances | all | 46
Wiederholbarkeit_Hersteller_Toleranz_ok{Bereich}_{Messung} | OK/NOT OK, whether the specification of the manufacturer tolerance at measurement {Messung} of the repeatability test in weighing range {Bereich} is met (NOT OK in red); N/A without tolerance. | OK / NOT OK | {Bereich}: Weighing range (1-4) {Messung}: Measurement (1 ... n) | Tolerances | all | 43
Wiederholbarkeit_Hersteller_Toleranz_VglWert_mJ{Bereich}_{Messung} | Compared value (deviation) at measurement {Messung} of the repeatability test in weighing range {Bereich}, after adjustment, in the unit of the tolerance specification. N/A without tolerance. | [Value] [Unit] | {Bereich}: Weighing range (1-4) {Messung}: Measurement (1 ... n) | Tolerances | all | 51
Wiederholbarkeit_Hersteller_Toleranz_VglWert_oJ{Bereich}_{Messung} | Compared value (deviation) at measurement {Messung} of the repeatability test in weighing range {Bereich}, before adjustment, in the unit of the tolerance specification. N/A without tolerance. | [Value] [Unit] | {Bereich}: Weighing range (1-4) {Messung}: Measurement (1 ... n) | Tolerances | all | 51
Wiederholbarkeit_Hersteller_Toleranz_VglWert{Bereich}_{Messung} | Compared value (deviation) at measurement {Messung} of the repeatability test in weighing range {Bereich}, in the unit of the tolerance specification. N/A without tolerance. | [Value] [Unit] | {Bereich}: Weighing range (1-4) {Messung}: Measurement (1 ... n) | Tolerances | all | 48
Wiederholbarkeit_Hersteller_Toleranz{Bereich} | Specification of the manufacturer tolerance for the first test point of the repeatability test in weighing range {Bereich}, with unit (d, % or mass unit). Also output for the test values of the customer balance with the tolerances stored there. | [Value] [Unit] | {Bereich}: Weighing range (1-4) | Tolerances | all | 37
Wiederholbarkeit_Hersteller_Toleranz{Bereich}_{Messung} | Specification of the manufacturer tolerance for measurement {Messung} of the repeatability test in weighing range {Bereich}, with unit (d, % or mass unit). | [Value] [Unit] | {Bereich}: Weighing range (1-4) {Messung}: Measurement (1 ... n) | Tolerances | all | 40
Wiederholbarkeit_Hersteller_Toleranz{Punkt} | Specification of the manufacturer tolerance for measurement {Punkt} of the repeatability test, with unit (d, % or mass unit), without indication of the weighing range. | [Value] [Unit] | {Punkt}: Test point (1 ... n) | Tolerances | all | 38
Wiederholbarkeit_Innerhalb_Toleranz_mJ{Bereich}_{Messung} | Yes/No, whether the specification of the calibration tolerance at measurement {Messung} of the repeatability test in weighing range {Bereich} is met after adjustment; N/A without tolerance. | Yes / No | {Bereich}: Weighing range (1-4) {Messung}: Measurement (1 ... n) | Tolerances | all | 42
Wiederholbarkeit_Innerhalb_Toleranz_oJ{Bereich}_{Messung} | Yes/No, whether the specification of the calibration tolerance at measurement {Messung} of the repeatability test in weighing range {Bereich} is met before adjustment; N/A without tolerance. | Yes / No | {Bereich}: Weighing range (1-4) {Messung}: Measurement (1 ... n) | Tolerances | all | 42
Wiederholbarkeit_Innerhalb_Toleranz{Bereich}_{Messung} | Yes/No, whether the specification of the calibration tolerance at measurement {Messung} of the repeatability test in weighing range {Bereich} is met; N/A without tolerance. | Yes / No | {Bereich}: Weighing range (1-4) {Messung}: Measurement (1 ... n) | Tolerances | all | 39
Wiederholbarkeit_Kunden_Innerhalb_Toleranz_mJ{Bereich}_{Messung} | Yes/No, whether the specification of the customer tolerance at measurement {Messung} of the repeatability test in weighing range {Bereich} is met after adjustment; N/A without tolerance. | Yes / No | {Bereich}: Weighing range (1-4) {Messung}: Measurement (1 ... n) | Tolerances | all | 49
Wiederholbarkeit_Kunden_Innerhalb_Toleranz_oJ{Bereich}_{Messung} | Yes/No, whether the specification of the customer tolerance at measurement {Messung} of the repeatability test in weighing range {Bereich} is met before adjustment; N/A without tolerance. | Yes / No | {Bereich}: Weighing range (1-4) {Messung}: Measurement (1 ... n) | Tolerances | all | 49
Wiederholbarkeit_Kunden_Innerhalb_Toleranz{Bereich}_{Messung} | Yes/No, whether the specification of the customer tolerance at measurement {Messung} of the repeatability test in weighing range {Bereich} is met; N/A without tolerance. | Yes / No | {Bereich}: Weighing range (1-4) {Messung}: Measurement (1 ... n) | Tolerances | all | 46
Wiederholbarkeit_Kunden_Messung_rot_mJ{Bereich}_{Messung} | Measured value (indication) with unit at measurement {Messung} of the repeatability test in weighing range {Bereich}, after adjustment; red if the specification of the customer tolerance is not met; N/A without tolerance. | [Value] [Unit] | {Bereich}: Weighing range (1-4) {Messung}: Measurement (1 ... n) | Tolerances | all | 42
Wiederholbarkeit_Kunden_Messung_rot_oJ{Bereich}_{Messung} | Measured value (indication) with unit at measurement {Messung} of the repeatability test in weighing range {Bereich}, before adjustment; red if the specification of the customer tolerance is not met; N/A without tolerance. | [Value] [Unit] | {Bereich}: Weighing range (1-4) {Messung}: Measurement (1 ... n) | Tolerances | all | 42
Wiederholbarkeit_Kunden_Messung_rot{Bereich}_{Messung} | Measured value (indication) with unit at measurement {Messung} of the repeatability test in weighing range {Bereich}; red if the specification of the customer tolerance is not met; N/A without tolerance. | [Value] [Unit] | {Bereich}: Weighing range (1-4) {Messung}: Measurement (1 ... n) | Tolerances | all | 39
Wiederholbarkeit_Kunden_Toleranz_Differenz_mJ{Bereich}_{Messung} | Absolute value of the deviation at measurement {Messung} of the repeatability test in weighing range {Bereich}, after adjustment, in the unit of the tolerance specification (d, % or mass unit); empty if no conversion is possible. | [Value] [Unit] | {Bereich}: Weighing range (1-4) {Messung}: Measurement (1 ... n) | Tolerances | all | 49
Wiederholbarkeit_Kunden_Toleranz_Differenz_oJ{Bereich}_{Messung} | Absolute value of the deviation at measurement {Messung} of the repeatability test in weighing range {Bereich}, before adjustment, in the unit of the tolerance specification (d, % or mass unit); empty if no conversion is possible. | [Value] [Unit] | {Bereich}: Weighing range (1-4) {Messung}: Measurement (1 ... n) | Tolerances | all | 49
Wiederholbarkeit_Kunden_Toleranz_Differenz{Bereich}_{Messung} | Absolute value of the deviation at measurement {Messung} of the repeatability test in weighing range {Bereich}, in the unit of the tolerance specification (d, % or mass unit); empty if no conversion is possible. | [Value] [Unit] | {Bereich}: Weighing range (1-4) {Messung}: Measurement (1 ... n) | Tolerances | all | 46
Wiederholbarkeit_Kunden_Toleranz_DiffWert_mJ{Bereich}_{Messung} | Distance between the specification of the customer tolerance and the compared value at measurement {Messung} of the repeatability test in weighing range {Bereich}, after adjustment, in the tolerance unit; negative if exceeded; N/A without tolerance. | [Value] [Unit] | {Bereich}: Weighing range (1-4) {Messung}: Measurement (1 ... n) | Tolerances | all | 48
Wiederholbarkeit_Kunden_Toleranz_DiffWert_oJ{Bereich}_{Messung} | Distance between the specification of the customer tolerance and the compared value at measurement {Messung} of the repeatability test in weighing range {Bereich}, before adjustment, in the tolerance unit; negative if exceeded; N/A without tolerance. | [Value] [Unit] | {Bereich}: Weighing range (1-4) {Messung}: Measurement (1 ... n) | Tolerances | all | 48
Wiederholbarkeit_Kunden_Toleranz_DiffWert{Bereich}_{Messung} | Distance between the specification of the customer tolerance and the compared value at measurement {Messung} of the repeatability test in weighing range {Bereich}, in the tolerance unit; negative if exceeded; N/A without tolerance. | [Value] [Unit] | {Bereich}: Weighing range (1-4) {Messung}: Measurement (1 ... n) | Tolerances | all | 45
Wiederholbarkeit_Kunden_Toleranz_max{Bereich} | Specification of the customer tolerance for the last measurement of the repeatability test in weighing range {Bereich}, with unit (d, % or mass unit). | [Value] [Unit] | {Bereich}: Weighing range (1-4) | Tolerances | all | 37
Wiederholbarkeit_Kunden_Toleranz_mJ{Bereich} | Specification of the customer tolerance for the first test point of the repeatability test in weighing range {Bereich}, after adjustment, with unit (d, % or mass unit). | [Value] [Unit] | {Bereich}: Weighing range (1-4) | Tolerances | all | 36
Wiederholbarkeit_Kunden_Toleranz_mJ{Bereich}_{Messung} | Specification of the customer tolerance for measurement {Messung} of the repeatability test in weighing range {Bereich}, after adjustment, with unit (d, % or mass unit). | [Value] [Unit] | {Bereich}: Weighing range (1-4) {Messung}: Measurement (1 ... n) | Tolerances | all | 39
Wiederholbarkeit_Kunden_Toleranz_oJ{Bereich} | Specification of the customer tolerance for the first test point of the repeatability test in weighing range {Bereich}, before adjustment, with unit (d, % or mass unit). | [Value] [Unit] | {Bereich}: Weighing range (1-4) | Tolerances | all | 36
Wiederholbarkeit_Kunden_Toleranz_oJ{Bereich}_{Messung} | Specification of the customer tolerance for measurement {Messung} of the repeatability test in weighing range {Bereich}, before adjustment, with unit (d, % or mass unit). | [Value] [Unit] | {Bereich}: Weighing range (1-4) {Messung}: Measurement (1 ... n) | Tolerances | all | 39
Wiederholbarkeit_Kunden_Toleranz_ok_mJ{Bereich}_{Messung} | OK/NOT OK, whether the specification of the customer tolerance at measurement {Messung} of the repeatability test in weighing range {Bereich} is met after adjustment (NOT OK in red); N/A without tolerance. | OK / NOT OK | {Bereich}: Weighing range (1-4) {Messung}: Measurement (1 ... n) | Tolerances | all | 42
Wiederholbarkeit_Kunden_Toleranz_ok_oJ{Bereich}_{Messung} | OK/NOT OK, whether the specification of the customer tolerance at measurement {Messung} of the repeatability test in weighing range {Bereich} is met before adjustment (NOT OK in red); N/A without tolerance. | OK / NOT OK | {Bereich}: Weighing range (1-4) {Messung}: Measurement (1 ... n) | Tolerances | all | 42
Wiederholbarkeit_Kunden_Toleranz_ok{Bereich}_{Messung} | OK/NOT OK, whether the specification of the customer tolerance at measurement {Messung} of the repeatability test in weighing range {Bereich} is met (NOT OK in red); N/A without tolerance. | OK / NOT OK | {Bereich}: Weighing range (1-4) {Messung}: Measurement (1 ... n) | Tolerances | all | 39
Wiederholbarkeit_Kunden_Toleranz_VglWert_mJ{Bereich}_{Messung} | Compared value (deviation) at measurement {Messung} of the repeatability test in weighing range {Bereich}, after adjustment, in the unit of the tolerance specification. N/A without tolerance. | [Value] [Unit] | {Bereich}: Weighing range (1-4) {Messung}: Measurement (1 ... n) | Tolerances | all | 47
Wiederholbarkeit_Kunden_Toleranz_VglWert_oJ{Bereich}_{Messung} | Compared value (deviation) at measurement {Messung} of the repeatability test in weighing range {Bereich}, before adjustment, in the unit of the tolerance specification. N/A without tolerance. | [Value] [Unit] | {Bereich}: Weighing range (1-4) {Messung}: Measurement (1 ... n) | Tolerances | all | 47
Wiederholbarkeit_Kunden_Toleranz_VglWert{Bereich}_{Messung} | Compared value (deviation) at measurement {Messung} of the repeatability test in weighing range {Bereich}, in the unit of the tolerance specification. N/A without tolerance. | [Value] [Unit] | {Bereich}: Weighing range (1-4) {Messung}: Measurement (1 ... n) | Tolerances | all | 44
Wiederholbarkeit_Kunden_Toleranz{Bereich} | Specification of the customer tolerance for the first test point of the repeatability test in weighing range {Bereich}, with unit (d, % or mass unit). Also output for the test values of the customer balance with the tolerances stored there. | [Value] [Unit] | {Bereich}: Weighing range (1-4) | Tolerances | all | 33
Wiederholbarkeit_Kunden_Toleranz{Bereich}_{Messung} | Specification of the customer tolerance for measurement {Messung} of the repeatability test in weighing range {Bereich}, with unit (d, % or mass unit). | [Value] [Unit] | {Bereich}: Weighing range (1-4) {Messung}: Measurement (1 ... n) | Tolerances | all | 36
Wiederholbarkeit_Kunden_Toleranz{Punkt} | Specification of the customer tolerance for measurement {Punkt} of the repeatability test, with unit (d, % or mass unit), without indication of the weighing range. | [Value] [Unit] | {Punkt}: Test point (1 ... n) | Tolerances | all | 34
Wiederholbarkeit_Messung_rot_mJ{Bereich}_{Messung} | Measured value (indication) with unit at measurement {Messung} of the repeatability test in weighing range {Bereich}, after adjustment; red if the specification of the calibration tolerance is not met; N/A without tolerance. | [Value] [Unit] | {Bereich}: Weighing range (1-4) {Messung}: Measurement (1 ... n) | Tolerances | all | 35
Wiederholbarkeit_Messung_rot_oJ{Bereich}_{Messung} | Measured value (indication) with unit at measurement {Messung} of the repeatability test in weighing range {Bereich}, before adjustment; red if the specification of the calibration tolerance is not met; N/A without tolerance. | [Value] [Unit] | {Bereich}: Weighing range (1-4) {Messung}: Measurement (1 ... n) | Tolerances | all | 35
Wiederholbarkeit_Messung_rot{Bereich}_{Messung} | Measured value (indication) with unit at measurement {Messung} of the repeatability test in weighing range {Bereich}; red if the specification of the calibration tolerance is not met; N/A without tolerance. | [Value] [Unit] | {Bereich}: Weighing range (1-4) {Messung}: Measurement (1 ... n) | Tolerances | all | 32
Wiederholbarkeit_Toleranz_Differenz_mJ{Bereich}_{Messung} | Absolute value of the deviation at measurement {Messung} of the repeatability test in weighing range {Bereich}, after adjustment, in the unit of the tolerance specification (d, % or mass unit); empty if no conversion is possible. | [Value] [Unit] | {Bereich}: Weighing range (1-4) {Messung}: Measurement (1 ... n) | Tolerances | all | 42
Wiederholbarkeit_Toleranz_Differenz_oJ{Bereich}_{Messung} | Absolute value of the deviation at measurement {Messung} of the repeatability test in weighing range {Bereich}, before adjustment, in the unit of the tolerance specification (d, % or mass unit); empty if no conversion is possible. | [Value] [Unit] | {Bereich}: Weighing range (1-4) {Messung}: Measurement (1 ... n) | Tolerances | all | 42
Wiederholbarkeit_Toleranz_Differenz{Bereich}_{Messung} | Absolute value of the deviation at measurement {Messung} of the repeatability test in weighing range {Bereich}, in the unit of the tolerance specification (d, % or mass unit); empty if no conversion is possible. | [Value] [Unit] | {Bereich}: Weighing range (1-4) {Messung}: Measurement (1 ... n) | Tolerances | all | 39
Wiederholbarkeit_Toleranz_DiffWert_mJ{Bereich}_{Messung} | Distance between the specification of the calibration tolerance and the compared value at measurement {Messung} of the repeatability test in weighing range {Bereich}, after adjustment, in the tolerance unit; negative if exceeded; N/A without tolerance. | [Value] [Unit] | {Bereich}: Weighing range (1-4) {Messung}: Measurement (1 ... n) | Tolerances | all | 41
Wiederholbarkeit_Toleranz_DiffWert_oJ{Bereich}_{Messung} | Distance between the specification of the calibration tolerance and the compared value at measurement {Messung} of the repeatability test in weighing range {Bereich}, before adjustment, in the tolerance unit; negative if exceeded; N/A without tolerance. | [Value] [Unit] | {Bereich}: Weighing range (1-4) {Messung}: Measurement (1 ... n) | Tolerances | all | 41
Wiederholbarkeit_Toleranz_DiffWert{Bereich}_{Messung} | Distance between the specification of the calibration tolerance and the compared value at measurement {Messung} of the repeatability test in weighing range {Bereich}, in the tolerance unit; negative if exceeded; N/A without tolerance. | [Value] [Unit] | {Bereich}: Weighing range (1-4) {Messung}: Measurement (1 ... n) | Tolerances | all | 38
Wiederholbarkeit_Toleranz_max{Bereich} | Specification of the calibration tolerance for the last measurement of the repeatability test in weighing range {Bereich}, with unit (d, % or mass unit). | [Value] [Unit] | {Bereich}: Weighing range (1-4) | Tolerances | all | 30
Wiederholbarkeit_Toleranz_mJ{Bereich} | Specification of the calibration tolerance for the first test point of the repeatability test in weighing range {Bereich}, after adjustment, with unit (d, % or mass unit). | [Value] [Unit] | {Bereich}: Weighing range (1-4) | Tolerances | all | 29
Wiederholbarkeit_Toleranz_mJ{Bereich}_{Messung} | Specification of the calibration tolerance for measurement {Messung} of the repeatability test in weighing range {Bereich}, after adjustment, with unit (d, % or mass unit). | [Value] [Unit] | {Bereich}: Weighing range (1-4) {Messung}: Measurement (1 ... n) | Tolerances | all | 32
Wiederholbarkeit_Toleranz_oJ{Bereich} | Specification of the calibration tolerance for the first test point of the repeatability test in weighing range {Bereich}, before adjustment, with unit (d, % or mass unit). | [Value] [Unit] | {Bereich}: Weighing range (1-4) | Tolerances | all | 29
Wiederholbarkeit_Toleranz_oJ{Bereich}_{Messung} | Specification of the calibration tolerance for measurement {Messung} of the repeatability test in weighing range {Bereich}, before adjustment, with unit (d, % or mass unit). | [Value] [Unit] | {Bereich}: Weighing range (1-4) {Messung}: Measurement (1 ... n) | Tolerances | all | 32
Wiederholbarkeit_Toleranz_ok_mJ{Bereich}_{Messung} | OK/NOT OK, whether the specification of the calibration tolerance at measurement {Messung} of the repeatability test in weighing range {Bereich} is met after adjustment (NOT OK in red); N/A without tolerance. | OK / NOT OK | {Bereich}: Weighing range (1-4) {Messung}: Measurement (1 ... n) | Tolerances | all | 35
Wiederholbarkeit_Toleranz_ok_oJ{Bereich}_{Messung} | OK/NOT OK, whether the specification of the calibration tolerance at measurement {Messung} of the repeatability test in weighing range {Bereich} is met before adjustment (NOT OK in red); N/A without tolerance. | OK / NOT OK | {Bereich}: Weighing range (1-4) {Messung}: Measurement (1 ... n) | Tolerances | all | 35
Wiederholbarkeit_Toleranz_ok{Bereich}_{Messung} | OK/NOT OK, whether the specification of the calibration tolerance at measurement {Messung} of the repeatability test in weighing range {Bereich} is met (NOT OK in red); N/A without tolerance. | OK / NOT OK | {Bereich}: Weighing range (1-4) {Messung}: Measurement (1 ... n) | Tolerances | all | 32
Wiederholbarkeit_Toleranz_VglWert_mJ{Bereich}_{Messung} | Compared value (deviation) at measurement {Messung} of the repeatability test in weighing range {Bereich}, after adjustment, in the unit of the tolerance specification. N/A without tolerance. | [Value] [Unit] | {Bereich}: Weighing range (1-4) {Messung}: Measurement (1 ... n) | Tolerances | all | 40
Wiederholbarkeit_Toleranz_VglWert_oJ{Bereich}_{Messung} | Compared value (deviation) at measurement {Messung} of the repeatability test in weighing range {Bereich}, before adjustment, in the unit of the tolerance specification. N/A without tolerance. | [Value] [Unit] | {Bereich}: Weighing range (1-4) {Messung}: Measurement (1 ... n) | Tolerances | all | 40
Wiederholbarkeit_Toleranz_VglWert{Bereich}_{Messung} | Compared value (deviation) at measurement {Messung} of the repeatability test in weighing range {Bereich}, in the unit of the tolerance specification. N/A without tolerance. | [Value] [Unit] | {Bereich}: Weighing range (1-4) {Messung}: Measurement (1 ... n) | Tolerances | all | 37
Wiederholbarkeit_Toleranz{Bereich} | Specification of the calibration tolerance for the first test point of the repeatability test in weighing range {Bereich}, with unit (d, % or mass unit). Also output for the test values of the customer balance with the tolerances stored there. | [Value] [Unit] | {Bereich}: Weighing range (1-4) | Tolerances | all | 26
Wiederholbarkeit_Toleranz{Bereich}_{Messung} | Specification of the calibration tolerance for measurement {Messung} of the repeatability test in weighing range {Bereich}, with unit (d, % or mass unit). | [Value] [Unit] | {Bereich}: Weighing range (1-4) {Messung}: Measurement (1 ... n) | Tolerances | all | 29
Wiederholbarkeit_Toleranz{Punkt} | Specification of the calibration tolerance for measurement {Punkt} of the repeatability test, with unit (d, % or mass unit), without indication of the weighing range. | [Value] [Unit] | {Punkt}: Test point (1 ... n) | Tolerances | all | 27
Wiederholbarkeit_Verkehrsfehler_Innerhalb_Toleranz_mJ{Bereich}_{Messung} | Yes/No, whether the specification of the MPE in service at measurement {Messung} of the repeatability test in weighing range {Bereich} is met after adjustment; N/A without tolerance. | Yes / No | {Bereich}: Weighing range (1-4) {Messung}: Measurement (1 ... n) | Tolerances | all | 57
Wiederholbarkeit_Verkehrsfehler_Innerhalb_Toleranz_oJ{Bereich}_{Messung} | Yes/No, whether the specification of the MPE in service at measurement {Messung} of the repeatability test in weighing range {Bereich} is met before adjustment; N/A without tolerance. | Yes / No | {Bereich}: Weighing range (1-4) {Messung}: Measurement (1 ... n) | Tolerances | all | 57
Wiederholbarkeit_Verkehrsfehler_Innerhalb_Toleranz{Bereich}_{Messung} | Yes/No, whether the specification of the MPE in service at measurement {Messung} of the repeatability test in weighing range {Bereich} is met; N/A without tolerance. | Yes / No | {Bereich}: Weighing range (1-4) {Messung}: Measurement (1 ... n) | Tolerances | all | 54
Wiederholbarkeit_Verkehrsfehler_Messung_rot_mJ{Bereich}_{Messung} | Measured value (indication) with unit at measurement {Messung} of the repeatability test in weighing range {Bereich}, after adjustment; red if the specification of the MPE in service is not met; N/A without tolerance. | [Value] [Unit] | {Bereich}: Weighing range (1-4) {Messung}: Measurement (1 ... n) | Tolerances | all | 50
Wiederholbarkeit_Verkehrsfehler_Messung_rot_oJ{Bereich}_{Messung} | Measured value (indication) with unit at measurement {Messung} of the repeatability test in weighing range {Bereich}, before adjustment; red if the specification of the MPE in service is not met; N/A without tolerance. | [Value] [Unit] | {Bereich}: Weighing range (1-4) {Messung}: Measurement (1 ... n) | Tolerances | all | 50
Wiederholbarkeit_Verkehrsfehler_Messung_rot{Bereich}_{Messung} | Measured value (indication) with unit at measurement {Messung} of the repeatability test in weighing range {Bereich}; red if the specification of the MPE in service is not met; N/A without tolerance. | [Value] [Unit] | {Bereich}: Weighing range (1-4) {Messung}: Measurement (1 ... n) | Tolerances | all | 47
Wiederholbarkeit_Verkehrsfehler_Toleranz_Differenz_mJ{Bereich}_{Messung} | Absolute value of the deviation at measurement {Messung} of the repeatability test in weighing range {Bereich}, after adjustment, in the unit of the tolerance specification (d, % or mass unit); empty if no conversion is possible. | [Value] [Unit] | {Bereich}: Weighing range (1-4) {Messung}: Measurement (1 ... n) | Tolerances | all | 57
Wiederholbarkeit_Verkehrsfehler_Toleranz_Differenz_oJ{Bereich}_{Messung} | Absolute value of the deviation at measurement {Messung} of the repeatability test in weighing range {Bereich}, before adjustment, in the unit of the tolerance specification (d, % or mass unit); empty if no conversion is possible. | [Value] [Unit] | {Bereich}: Weighing range (1-4) {Messung}: Measurement (1 ... n) | Tolerances | all | 57
Wiederholbarkeit_Verkehrsfehler_Toleranz_Differenz{Bereich}_{Messung} | Absolute value of the deviation at measurement {Messung} of the repeatability test in weighing range {Bereich}, in the unit of the tolerance specification (d, % or mass unit); empty if no conversion is possible. | [Value] [Unit] | {Bereich}: Weighing range (1-4) {Messung}: Measurement (1 ... n) | Tolerances | all | 54
Wiederholbarkeit_Verkehrsfehler_Toleranz_DiffWert_mJ{Bereich}_{Messung} | Distance between the specification of the MPE in service and the compared value at measurement {Messung} of the repeatability test in weighing range {Bereich}, after adjustment, in the tolerance unit; negative if exceeded; N/A without tolerance. | [Value] [Unit] | {Bereich}: Weighing range (1-4) {Messung}: Measurement (1 ... n) | Tolerances | all | 56
Wiederholbarkeit_Verkehrsfehler_Toleranz_DiffWert_oJ{Bereich}_{Messung} | Distance between the specification of the MPE in service and the compared value at measurement {Messung} of the repeatability test in weighing range {Bereich}, before adjustment, in the tolerance unit; negative if exceeded; N/A without tolerance. | [Value] [Unit] | {Bereich}: Weighing range (1-4) {Messung}: Measurement (1 ... n) | Tolerances | all | 56
Wiederholbarkeit_Verkehrsfehler_Toleranz_DiffWert{Bereich}_{Messung} | Distance between the specification of the MPE in service and the compared value at measurement {Messung} of the repeatability test in weighing range {Bereich}, in the tolerance unit; negative if exceeded; N/A without tolerance. | [Value] [Unit] | {Bereich}: Weighing range (1-4) {Messung}: Measurement (1 ... n) | Tolerances | all | 53
Wiederholbarkeit_Verkehrsfehler_Toleranz_max{Bereich} | Specification of the MPE in service for the last measurement of the repeatability test in weighing range {Bereich}, with unit (d, % or mass unit). | [Value] [Unit] | {Bereich}: Weighing range (1-4) | Tolerances | all | 45
Wiederholbarkeit_Verkehrsfehler_Toleranz_mJ{Bereich} | Specification of the MPE in service for the first test point of the repeatability test in weighing range {Bereich}, after adjustment, with unit (d, % or mass unit). | [Value] [Unit] | {Bereich}: Weighing range (1-4) | Tolerances | all | 44
Wiederholbarkeit_Verkehrsfehler_Toleranz_mJ{Bereich}_{Messung} | Specification of the MPE in service for measurement {Messung} of the repeatability test in weighing range {Bereich}, after adjustment, with unit (d, % or mass unit). | [Value] [Unit] | {Bereich}: Weighing range (1-4) {Messung}: Measurement (1 ... n) | Tolerances | all | 47
Wiederholbarkeit_Verkehrsfehler_Toleranz_oJ{Bereich} | Specification of the MPE in service for the first test point of the repeatability test in weighing range {Bereich}, before adjustment, with unit (d, % or mass unit). | [Value] [Unit] | {Bereich}: Weighing range (1-4) | Tolerances | all | 44
Wiederholbarkeit_Verkehrsfehler_Toleranz_oJ{Bereich}_{Messung} | Specification of the MPE in service for measurement {Messung} of the repeatability test in weighing range {Bereich}, before adjustment, with unit (d, % or mass unit). | [Value] [Unit] | {Bereich}: Weighing range (1-4) {Messung}: Measurement (1 ... n) | Tolerances | all | 47
Wiederholbarkeit_Verkehrsfehler_Toleranz_ok_mJ{Bereich}_{Messung} | OK/NOT OK, whether the specification of the MPE in service at measurement {Messung} of the repeatability test in weighing range {Bereich} is met after adjustment (NOT OK in red); N/A without tolerance. | OK / NOT OK | {Bereich}: Weighing range (1-4) {Messung}: Measurement (1 ... n) | Tolerances | all | 50
Wiederholbarkeit_Verkehrsfehler_Toleranz_ok_oJ{Bereich}_{Messung} | OK/NOT OK, whether the specification of the MPE in service at measurement {Messung} of the repeatability test in weighing range {Bereich} is met before adjustment (NOT OK in red); N/A without tolerance. | OK / NOT OK | {Bereich}: Weighing range (1-4) {Messung}: Measurement (1 ... n) | Tolerances | all | 50
Wiederholbarkeit_Verkehrsfehler_Toleranz_ok{Bereich}_{Messung} | OK/NOT OK, whether the specification of the MPE in service at measurement {Messung} of the repeatability test in weighing range {Bereich} is met (NOT OK in red); N/A without tolerance. | OK / NOT OK | {Bereich}: Weighing range (1-4) {Messung}: Measurement (1 ... n) | Tolerances | all | 47
Wiederholbarkeit_Verkehrsfehler_Toleranz_VglWert_mJ{Bereich}_{Messung} | Compared value (deviation) at measurement {Messung} of the repeatability test in weighing range {Bereich}, after adjustment, in the unit of the tolerance specification. N/A without tolerance. | [Value] [Unit] | {Bereich}: Weighing range (1-4) {Messung}: Measurement (1 ... n) | Tolerances | all | 55
Wiederholbarkeit_Verkehrsfehler_Toleranz_VglWert_oJ{Bereich}_{Messung} | Compared value (deviation) at measurement {Messung} of the repeatability test in weighing range {Bereich}, before adjustment, in the unit of the tolerance specification. N/A without tolerance. | [Value] [Unit] | {Bereich}: Weighing range (1-4) {Messung}: Measurement (1 ... n) | Tolerances | all | 55
Wiederholbarkeit_Verkehrsfehler_Toleranz_VglWert{Bereich}_{Messung} | Compared value (deviation) at measurement {Messung} of the repeatability test in weighing range {Bereich}, in the unit of the tolerance specification. N/A without tolerance. | [Value] [Unit] | {Bereich}: Weighing range (1-4) {Messung}: Measurement (1 ... n) | Tolerances | all | 52
Wiederholbarkeit_Verkehrsfehler_Toleranz{Bereich} | Specification of the MPE in service for the first test point of the repeatability test in weighing range {Bereich}, with unit (d, % or mass unit). Also output for the test values of the customer balance with the tolerances stored there. | [Value] [Unit] | {Bereich}: Weighing range (1-4) | Tolerances | all | 41
Wiederholbarkeit_Verkehrsfehler_Toleranz{Bereich}_{Messung} | Specification of the MPE in service for measurement {Messung} of the repeatability test in weighing range {Bereich}, with unit (d, % or mass unit). | [Value] [Unit] | {Bereich}: Weighing range (1-4) {Messung}: Measurement (1 ... n) | Tolerances | all | 44
Wiederholbarkeit_Verkehrsfehler_Toleranz{Punkt} | Specification of the MPE in service for measurement {Punkt} of the repeatability test, with unit (d, % or mass unit), without indication of the weighing range. | [Value] [Unit] | {Punkt}: Test point (1 ... n) | Tolerances | all | 42
BB_Action_Lvl_Einheit | Unit of the action limit of the test points of the balance in use (%). | [Unit] |  | Evaluation of balance in use | all | 21
BB_Action_Lvl_Wert | Action limit of the test points of the balance in use in percent, without unit (always 100). | [Value] |  | Evaluation of balance in use | all | 18
BB_Action_Lvl_Wert_mE | Action limit of the test points of the balance in use in percent, with percent sign (always 100 %). | [Value] % |  | Evaluation of balance in use | all | 21
BB_Gesamt_Action_Lvl1_Urteil | Yes/No: overall evaluation of the balance in use, whether the action limit of customer specification 1 was met at all evaluated test points. | Yes / No |  | Evaluation of balance in use | all | 28
BB_Gesamt_Action_Lvl1_Urteil_OK | OK/NOT OK: overall evaluation of the balance in use, whether the action limit of customer specification 1 was met at all evaluated test points. | OK / NOT OK |  | Evaluation of balance in use | all | 31
BB_Gesamt_Action_Lvl2_Urteil | Yes/No: overall evaluation of the balance in use, whether the action limit of customer specification 2 was met at all evaluated test points. | Yes / No |  | Evaluation of balance in use | all | 28
BB_Gesamt_Action_Lvl2_Urteil_OK | OK/NOT OK: overall evaluation of the balance in use, whether the action limit of customer specification 2 was met at all evaluated test points. | OK / NOT OK |  | Evaluation of balance in use | all | 31
BB_Gesamt_Action_Lvl_Urteil | Yes/No: overall evaluation of the balance in use, whether the action limit of both customer specifications was met at all evaluated test points. | Yes / No |  | Evaluation of balance in use | all | 27
BB_Gesamt_Action_Lvl_Urteil_OK | OK/NOT OK: overall evaluation of the balance in use, whether the action limit of both customer specifications was met at all evaluated test points. | OK / NOT OK |  | Evaluation of balance in use | all | 30
BB_Gesamt_Warning_Lvl1_Urteil | Yes/No: overall evaluation of the balance in use, whether the warning limit of customer specification 1 was met at all evaluated test points. | Yes / No |  | Evaluation of balance in use | all | 29
BB_Gesamt_Warning_Lvl1_Urteil_OK | OK/NOT OK: overall evaluation of the balance in use, whether the warning limit of customer specification 1 was met at all evaluated test points. | OK / NOT OK |  | Evaluation of balance in use | all | 32
BB_Gesamt_Warning_Lvl2_Urteil | Yes/No: overall evaluation of the balance in use, whether the warning limit of customer specification 2 was met at all evaluated test points. | Yes / No |  | Evaluation of balance in use | all | 29
BB_Gesamt_Warning_Lvl2_Urteil_OK | OK/NOT OK: overall evaluation of the balance in use, whether the warning limit of customer specification 2 was met at all evaluated test points. | OK / NOT OK |  | Evaluation of balance in use | all | 32
BB_Gesamt_Warning_Lvl_Urteil | Yes/No: overall evaluation of the balance in use, whether the warning limit of both customer specifications was met at all evaluated test points. | Yes / No |  | Evaluation of balance in use | all | 28
BB_Gesamt_Warning_Lvl_Urteil_OK | OK/NOT OK: overall evaluation of the balance in use, whether the warning limit of both customer specifications was met at all evaluated test points. | OK / NOT OK |  | Evaluation of balance in use | all | 31
BB_Hoechstlast_Action_Lvl2_Urteil_OK{Bereich} | OK/NOT OK: result meets or does not meet the action limit of customer specification 2 for the balance in use in weighing range {Bereich} (relative to the maximum capacity). | OK / NOT OK | {Bereich}: Weighing range (1-4) | Evaluation of balance in use | all | 37
BB_Hoechstlast_Action_Lvl2_Urteil{Bereich} | Yes/No: result meets (Yes) or does not meet (No) the action limit of customer specification 2 for the balance in use in weighing range {Bereich} (relative to the maximum capacity). | Yes / No | {Bereich}: Weighing range (1-4) | Evaluation of balance in use | all | 34
BB_Hoechstlast_Action_Lvl_Urteil_OK{Bereich} | OK/NOT OK: result meets or does not meet the action limit of the customer specification for the balance in use in weighing range {Bereich} (relative to the maximum capacity). | OK / NOT OK | {Bereich}: Weighing range (1-4) | Evaluation of balance in use | all | 36
BB_Hoechstlast_Action_Lvl_Urteil{Bereich} | Yes/No: result meets (Yes) or does not meet (No) the action limit of the customer specification for the balance in use in weighing range {Bereich} (relative to the maximum capacity). | Yes / No | {Bereich}: Weighing range (1-4) | Evaluation of balance in use | all | 33
BB_Hoechstlast_Erg2_{Bereich} | 2nd result (measurement uncertainty of the balance) for the balance in use in weighing range {Bereich} (relative to the maximum capacity), in the unit of customer specification 2. | [Value] [Unit] | {Bereich}: Weighing range (1-4) | Evaluation of balance in use | all | 21
BB_Hoechstlast_Erg{Bereich} | Result (measurement uncertainty of the balance) for the balance in use in weighing range {Bereich} (relative to the maximum capacity), in the unit of the customer specification. | [Value] [Unit] | {Bereich}: Weighing range (1-4) | Evaluation of balance in use | all | 19
BB_Hoechstlast_KundVorg2_Einheit{Bereich} | Unit of the action limit of customer specification 2 for the balance in use in weighing range {Bereich} (relative to the maximum capacity). | [Unit] | {Bereich}: Weighing range (1-4) | Evaluation of balance in use | all | 33
BB_Hoechstlast_KundVorg2_Warn_Einheit{Bereich} | Unit of the warning limit of customer specification 2 for the balance in use in weighing range {Bereich} (relative to the maximum capacity). | [Unit] | {Bereich}: Weighing range (1-4) | Evaluation of balance in use | all | 38
BB_Hoechstlast_KundVorg2_Warn_Wert_mE{Bereich} | Value of the warning limit of customer specification 2 for the balance in use in weighing range {Bereich} (relative to the maximum capacity), with unit. | [Value] [Unit] | {Bereich}: Weighing range (1-4) | Evaluation of balance in use | all | 38
BB_Hoechstlast_KundVorg2_Warn_Wert_mE{Bereich}CF | Value of the warning limit of customer specification 2 for the balance in use in weighing range {Bereich} (relative to the maximum capacity), with unit; with at least one decimal place, otherwise as many places as needed until the first significant digit appears. | [Value] [Unit] | {Bereich}: Weighing range (1-4) | Evaluation of balance in use | all | 40
BB_Hoechstlast_KundVorg2_Warn_Wert{Bereich} | Value of the warning limit of customer specification 2 for the balance in use in weighing range {Bereich} (relative to the maximum capacity), without unit. | [Value] | {Bereich}: Weighing range (1-4) | Evaluation of balance in use | all | 35
BB_Hoechstlast_KundVorg2_Warn_Wert{Bereich}CF | Value of the warning limit of customer specification 2 for the balance in use in weighing range {Bereich} (relative to the maximum capacity), without unit; with at least one decimal place, otherwise as many places as needed until the first significant digit appears. | [Value] | {Bereich}: Weighing range (1-4) | Evaluation of balance in use | all | 37
BB_Hoechstlast_KundVorg2_Wert_mE{Bereich} | Value of the action limit of customer specification 2 for the balance in use in weighing range {Bereich} (relative to the maximum capacity), with unit. | [Value] [Unit] | {Bereich}: Weighing range (1-4) | Evaluation of balance in use | all | 33
BB_Hoechstlast_KundVorg2_Wert_mE{Bereich}CF | Value of the action limit of customer specification 2 for the balance in use in weighing range {Bereich} (relative to the maximum capacity), with unit; with at least one decimal place, otherwise as many places as needed until the first significant digit appears. | [Value] [Unit] | {Bereich}: Weighing range (1-4) | Evaluation of balance in use | all | 35
BB_Hoechstlast_KundVorg2_Wert{Bereich} | Value of the action limit of customer specification 2 for the balance in use in weighing range {Bereich} (relative to the maximum capacity), without unit. | [Value] | {Bereich}: Weighing range (1-4) | Evaluation of balance in use | all | 30
BB_Hoechstlast_KundVorg2_Wert{Bereich}CF | Value of the action limit of customer specification 2 for the balance in use in weighing range {Bereich} (relative to the maximum capacity), without unit; with at least one decimal place, otherwise as many places as needed until the first significant digit appears. | [Value] | {Bereich}: Weighing range (1-4) | Evaluation of balance in use | all | 32
BB_Hoechstlast_KundVorg_Einheit{Bereich} | Unit of the action limit of the customer specification for the balance in use in weighing range {Bereich} (relative to the maximum capacity). | [Unit] | {Bereich}: Weighing range (1-4) | Evaluation of balance in use | all | 32
BB_Hoechstlast_KundVorg_Warn_Einheit{Bereich} | Unit of the warning limit of the customer specification for the balance in use in weighing range {Bereich} (relative to the maximum capacity). | [Unit] | {Bereich}: Weighing range (1-4) | Evaluation of balance in use | all | 37
BB_Hoechstlast_KundVorg_Warn_Wert_mE{Bereich} | Value of the warning limit of the customer specification for the balance in use in weighing range {Bereich} (relative to the maximum capacity), with unit. | [Value] [Unit] | {Bereich}: Weighing range (1-4) | Evaluation of balance in use | all | 37
BB_Hoechstlast_KundVorg_Warn_Wert_mE{Bereich}CF | Value of the warning limit of the customer specification for the balance in use in weighing range {Bereich} (relative to the maximum capacity), with unit; with at least one decimal place, otherwise as many places as needed until the first significant digit appears. | [Value] [Unit] | {Bereich}: Weighing range (1-4) | Evaluation of balance in use | all | 39
BB_Hoechstlast_KundVorg_Warn_Wert{Bereich} | Value of the warning limit of the customer specification for the balance in use in weighing range {Bereich} (relative to the maximum capacity), without unit. | [Value] | {Bereich}: Weighing range (1-4) | Evaluation of balance in use | all | 34
BB_Hoechstlast_KundVorg_Warn_Wert{Bereich}CF | Value of the warning limit of the customer specification for the balance in use in weighing range {Bereich} (relative to the maximum capacity), without unit; with at least one decimal place, otherwise as many places as needed until the first significant digit appears. | [Value] | {Bereich}: Weighing range (1-4) | Evaluation of balance in use | all | 36
BB_Hoechstlast_KundVorg_Wert_mE{Bereich} | Value of the action limit of the customer specification for the balance in use in weighing range {Bereich} (relative to the maximum capacity), with unit. | [Value] [Unit] | {Bereich}: Weighing range (1-4) | Evaluation of balance in use | all | 32
BB_Hoechstlast_KundVorg_Wert_mE{Bereich}CF | Value of the action limit of the customer specification for the balance in use in weighing range {Bereich} (relative to the maximum capacity), with unit; with at least one decimal place, otherwise as many places as needed until the first significant digit appears. | [Value] [Unit] | {Bereich}: Weighing range (1-4) | Evaluation of balance in use | all | 34
BB_Hoechstlast_KundVorg_Wert{Bereich} | Value of the action limit of the customer specification for the balance in use in weighing range {Bereich} (relative to the maximum capacity), without unit. | [Value] | {Bereich}: Weighing range (1-4) | Evaluation of balance in use | all | 29
BB_Hoechstlast_KundVorg_Wert{Bereich}CF | Value of the action limit of the customer specification for the balance in use in weighing range {Bereich} (relative to the maximum capacity), without unit; with at least one decimal place, otherwise as many places as needed until the first significant digit appears. | [Value] | {Bereich}: Weighing range (1-4) | Evaluation of balance in use | all | 31
BB_Hoechstlast_Warning_Lvl2_Urteil_OK{Bereich} | OK/NOT OK: result meets or does not meet the warning limit of customer specification 2 for the balance in use in weighing range {Bereich} (relative to the maximum capacity). | OK / NOT OK | {Bereich}: Weighing range (1-4) | Evaluation of balance in use | all | 38
BB_Hoechstlast_Warning_Lvl2_Urteil{Bereich} | Yes/No: result meets (Yes) or does not meet (No) the warning limit of customer specification 2 for the balance in use in weighing range {Bereich} (relative to the maximum capacity). | Yes / No | {Bereich}: Weighing range (1-4) | Evaluation of balance in use | all | 35
BB_Hoechstlast_Warning_Lvl_Urteil_OK{Bereich} | OK/NOT OK: result meets or does not meet the warning limit of the customer specification for the balance in use in weighing range {Bereich} (relative to the maximum capacity). | OK / NOT OK | {Bereich}: Weighing range (1-4) | Evaluation of balance in use | all | 37
BB_Hoechstlast_Warning_Lvl_Urteil{Bereich} | Yes/No: result meets (Yes) or does not meet (No) the warning limit of the customer specification for the balance in use in weighing range {Bereich} (relative to the maximum capacity). | Yes / No | {Bereich}: Weighing range (1-4) | Evaluation of balance in use | all | 34
BB_Hoechstlast{Bereich} | Maximum capacity of weighing range {Bereich} as the absolute reference value for the evaluation of the balance in use, with unit. | [Value] [Unit] | {Bereich}: Weighing range (1-4) | Evaluation of balance in use | all | 15
BB_Kundenspez_Action_Lvl2_Urteil_OK{Nr} | OK/NOT OK: result meets or does not meet the action limit of customer specification 2 for the balance in use at customer-specific test point {Nr}. | OK / NOT OK | {Nr}: Number (1 ... n) | Evaluation of balance in use | all | 37
BB_Kundenspez_Action_Lvl2_Urteil{Nr} | Yes/No: result meets (Yes) or does not meet (No) the action limit of customer specification 2 for the balance in use at customer-specific test point {Nr}. | Yes / No | {Nr}: Number (1 ... n) | Evaluation of balance in use | all | 34
BB_Kundenspez_Action_Lvl_Urteil_OK{Nr} | OK/NOT OK: result meets or does not meet the action limit of the customer specification for the balance in use at customer-specific test point {Nr}. | OK / NOT OK | {Nr}: Number (1 ... n) | Evaluation of balance in use | all | 36
BB_Kundenspez_Action_Lvl_Urteil{Nr} | Yes/No: result meets (Yes) or does not meet (No) the action limit of the customer specification for the balance in use at customer-specific test point {Nr}. | Yes / No | {Nr}: Number (1 ... n) | Evaluation of balance in use | all | 33
BB_Kundenspez_Erg2_{Nr} | 2nd result (measurement uncertainty of the balance) for the balance in use at customer-specific test point {Nr}, in the unit of customer specification 2. | [Value] [Unit] | {Nr}: Number (1 ... n) | Evaluation of balance in use | all | 21
BB_Kundenspez_Erg{Nr} | Result (measurement uncertainty of the balance) for the balance in use at customer-specific test point {Nr}, in the unit of the customer specification. | [Value] [Unit] | {Nr}: Number (1 ... n) | Evaluation of balance in use | all | 19
BB_Kundenspez_KundVorg2_Einheit{Nr} | Unit of the action limit of customer specification 2 for the balance in use at customer-specific test point {Nr}. | [Unit] | {Nr}: Number (1 ... n) | Evaluation of balance in use | all | 33
BB_Kundenspez_KundVorg2_Warn_Einheit{Nr} | Unit of the warning limit of customer specification 2 for the balance in use at customer-specific test point {Nr}. | [Unit] | {Nr}: Number (1 ... n) | Evaluation of balance in use | all | 38
BB_Kundenspez_KundVorg2_Warn_Wert_mE{Nr} | Value of the warning limit of customer specification 2 for the balance in use at customer-specific test point {Nr}, with unit. | [Value] [Unit] | {Nr}: Number (1 ... n) | Evaluation of balance in use | all | 38
BB_Kundenspez_KundVorg2_Warn_Wert_mE{Nr}CF | Value of the warning limit of customer specification 2 for the balance in use at customer-specific test point {Nr}, with unit; with at least one decimal place, otherwise as many places as needed until the first significant digit appears. | [Value] [Unit] | {Nr}: Number (1 ... n) | Evaluation of balance in use | all | 40
BB_Kundenspez_KundVorg2_Warn_Wert{Nr} | Value of the warning limit of customer specification 2 for the balance in use at customer-specific test point {Nr}, without unit. | [Value] | {Nr}: Number (1 ... n) | Evaluation of balance in use | all | 35
BB_Kundenspez_KundVorg2_Warn_Wert{Nr}CF | Value of the warning limit of customer specification 2 for the balance in use at customer-specific test point {Nr}, without unit; with at least one decimal place, otherwise as many places as needed until the first significant digit appears. | [Value] | {Nr}: Number (1 ... n) | Evaluation of balance in use | all | 37
BB_Kundenspez_KundVorg2_Wert_mE{Nr} | Value of the action limit of customer specification 2 for the balance in use at customer-specific test point {Nr}, with unit. | [Value] [Unit] | {Nr}: Number (1 ... n) | Evaluation of balance in use | all | 33
BB_Kundenspez_KundVorg2_Wert_mE{Nr}CF | Value of the action limit of customer specification 2 for the balance in use at customer-specific test point {Nr}, with unit; with at least one decimal place, otherwise as many places as needed until the first significant digit appears. | [Value] [Unit] | {Nr}: Number (1 ... n) | Evaluation of balance in use | all | 35
BB_Kundenspez_KundVorg2_Wert{Nr} | Value of the action limit of customer specification 2 for the balance in use at customer-specific test point {Nr}, without unit. | [Value] | {Nr}: Number (1 ... n) | Evaluation of balance in use | all | 30
BB_Kundenspez_KundVorg2_Wert{Nr}CF | Value of the action limit of customer specification 2 for the balance in use at customer-specific test point {Nr}, without unit; with at least one decimal place, otherwise as many places as needed until the first significant digit appears. | [Value] | {Nr}: Number (1 ... n) | Evaluation of balance in use | all | 32
BB_Kundenspez_KundVorg_Einheit{Nr} | Unit of the action limit of the customer specification for the balance in use at customer-specific test point {Nr}. | [Unit] | {Nr}: Number (1 ... n) | Evaluation of balance in use | all | 32
BB_Kundenspez_KundVorg_Warn_Einheit{Nr} | Unit of the warning limit of the customer specification for the balance in use at customer-specific test point {Nr}. | [Unit] | {Nr}: Number (1 ... n) | Evaluation of balance in use | all | 37
BB_Kundenspez_KundVorg_Warn_Wert_mE{Nr} | Value of the warning limit of the customer specification for the balance in use at customer-specific test point {Nr}, with unit. | [Value] [Unit] | {Nr}: Number (1 ... n) | Evaluation of balance in use | all | 37
BB_Kundenspez_KundVorg_Warn_Wert_mE{Nr}CF | Value of the warning limit of the customer specification for the balance in use at customer-specific test point {Nr}, with unit; with at least one decimal place, otherwise as many places as needed until the first significant digit appears. | [Value] [Unit] | {Nr}: Number (1 ... n) | Evaluation of balance in use | all | 39
BB_Kundenspez_KundVorg_Warn_Wert{Nr} | Value of the warning limit of the customer specification for the balance in use at customer-specific test point {Nr}, without unit. | [Value] | {Nr}: Number (1 ... n) | Evaluation of balance in use | all | 34
BB_Kundenspez_KundVorg_Warn_Wert{Nr}CF | Value of the warning limit of the customer specification for the balance in use at customer-specific test point {Nr}, without unit; with at least one decimal place, otherwise as many places as needed until the first significant digit appears. | [Value] | {Nr}: Number (1 ... n) | Evaluation of balance in use | all | 36
BB_Kundenspez_KundVorg_Wert_mE{Nr} | Value of the action limit of the customer specification for the balance in use at customer-specific test point {Nr}, with unit. | [Value] [Unit] | {Nr}: Number (1 ... n) | Evaluation of balance in use | all | 32
BB_Kundenspez_KundVorg_Wert_mE{Nr}CF | Value of the action limit of the customer specification for the balance in use at customer-specific test point {Nr}, with unit; with at least one decimal place, otherwise as many places as needed until the first significant digit appears. | [Value] [Unit] | {Nr}: Number (1 ... n) | Evaluation of balance in use | all | 34
BB_Kundenspez_KundVorg_Wert{Nr} | Value of the action limit of the customer specification for the balance in use at customer-specific test point {Nr}, without unit. | [Value] | {Nr}: Number (1 ... n) | Evaluation of balance in use | all | 29
BB_Kundenspez_KundVorg_Wert{Nr}CF | Value of the action limit of the customer specification for the balance in use at customer-specific test point {Nr}, without unit; with at least one decimal place, otherwise as many places as needed until the first significant digit appears. | [Value] | {Nr}: Number (1 ... n) | Evaluation of balance in use | all | 31
BB_Kundenspez_Warning_Lvl2_Urteil_OK{Nr} | OK/NOT OK: result meets or does not meet the warning limit of customer specification 2 for the balance in use at customer-specific test point {Nr}. | OK / NOT OK | {Nr}: Number (1 ... n) | Evaluation of balance in use | all | 38
BB_Kundenspez_Warning_Lvl2_Urteil{Nr} | Yes/No: result meets (Yes) or does not meet (No) the warning limit of customer specification 2 for the balance in use at customer-specific test point {Nr}. | Yes / No | {Nr}: Number (1 ... n) | Evaluation of balance in use | all | 35
BB_Kundenspez_Warning_Lvl_Urteil_OK{Nr} | OK/NOT OK: result meets or does not meet the warning limit of the customer specification for the balance in use at customer-specific test point {Nr}. | OK / NOT OK | {Nr}: Number (1 ... n) | Evaluation of balance in use | all | 37
BB_Kundenspez_Warning_Lvl_Urteil{Nr} | Yes/No: result meets (Yes) or does not meet (No) the warning limit of the customer specification for the balance in use at customer-specific test point {Nr}. | Yes / No | {Nr}: Number (1 ... n) | Evaluation of balance in use | all | 34
BB_Kundenspez{Nr} | Load of the customer-specific test point {Nr} of the evaluation of the balance in use, with unit. | [Value] [Unit] | {Nr}: Number (1 ... n) | Evaluation of balance in use | all | 15
BB_Warning_Lvl_Einheit | Unit of the warning limit of the test points of the balance in use (%). | [Unit] |  | Evaluation of balance in use | all | 22
BB_Warning_Lvl_Wert | Warning limit of the test points of the balance in use in percent, without unit. | [Value] |  | Evaluation of balance in use | all | 19
BB_Warning_Lvl_Wert_mE | Warning limit of the test points of the balance in use in percent, with percent sign. | [Value] % |  | Evaluation of balance in use | all | 22
Akt_Bereich1 | Number of the weighing range of the USP repeatability test. | [Text] |  | USP | all | 12 | Yes
Akt_Bereich2 | Number of the weighing range of the USP accuracy test. | [Text] |  | USP | all | 12 | Yes
Bewertung_Genauigkeitspruefung_Text_{Sprache} | Evaluation sentence for the USP accuracy test (requirement fulfilled or not fulfilled) in the language {Sprache}. | [Text] | {Sprache}: Language (DEU ENG RUS CZE ESP FRA ITA NLD POL PRT TUR) | USP | all | 39 | Yes
Bewertung_Genauigkeitspruefung_Text_{Sprache}{Bereich} | Evaluation sentence for the USP accuracy test (requirement fulfilled or not fulfilled) in the language {Sprache} in weighing range {Bereich}. | [Text] | {Sprache}: Language (DEU ENG RUS CZE ESP FRA ITA NLD POL PRT TUR) {Bereich}: Weighing range (1-4) | USP | all | 40 | Yes
Bewertung_Wiederholbarkeit_Text_{Sprache} | Evaluation sentence for the USP repeatability test (requirement fulfilled or not fulfilled) in the language {Sprache}. | [Text] | {Sprache}: Language (DEU ENG RUS CZE ESP FRA ITA NLD POL PRT TUR) | USP | all | 35 | Yes
Bewertung_Wiederholbarkeit_Text_{Sprache}{Bereich} | Evaluation sentence for the USP repeatability test (requirement fulfilled or not fulfilled) in the language {Sprache} in weighing range {Bereich}. | [Text] | {Sprache}: Language (DEU ENG RUS CZE ESP FRA ITA NLD POL PRT TUR) {Bereich}: Weighing range (1-4) | USP | all | 36 | Yes
USP_EP_AS_FOUND_AS_LEFT{Nr} | USP indication “AS-FOUND” (condition before the adjustment) or “AS-LEFT” (condition after the adjustment) of the calibration. | [Text] | {Nr}: Number (none, 1-20) | USP | all | 25
USP_Genauigkeit_Abweichung | Deviation of the USP accuracy test with unit. | [Value] [Unit] |  | USP | all | 26 | Yes
USP_Genauigkeit_Abweichung_rel_8DP | Relative deviation of the USP accuracy test (deviation times safety factor, relative to the nominal value) in percent with 8 decimal places. | [Value] % |  | USP | all | 34
USP_Genauigkeit_Abweichung_rel{Bereich}_8DP | Relative deviation of the USP accuracy test (deviation times safety factor, relative to the nominal value) in percent with 8 decimal places in weighing range {Bereich}. | [Value] % | {Bereich}: Weighing range (1-4) | USP | all | 35
USP_Genauigkeit_Abweichung_zulaessig | Permissible deviation of the USP accuracy test with unit. | [Value] [Unit] |  | USP | all | 36 | Yes
USP_Genauigkeit_Abweichung_zulaessig{Bereich} | Permissible deviation of the USP accuracy test with unit in weighing range {Bereich}. | [Value] [Unit] | {Bereich}: Weighing range (1-4) | USP | all | 37 | Yes
USP_Genauigkeit_Abweichung{Bereich} | Deviation of the USP accuracy test with unit in weighing range {Bereich}. | [Value] [Unit] | {Bereich}: Weighing range (1-4) | USP | all | 27 | Yes
USP_Genauigkeit_Akt_Bereich{Bereich} | Number of weighing range {Bereich} of the USP accuracy test. | [Text] | {Bereich}: Weighing range (1-4) | USP | all | 28 | Yes
USP_Genauigkeit_Anzeige | Indicated value of the USP accuracy test with unit. | [Value] [Unit] |  | USP | all | 23 | Yes
USP_Genauigkeit_Anzeige{Bereich} | Indicated value of the USP accuracy test with unit in weighing range {Bereich}. | [Value] [Unit] | {Bereich}: Weighing range (1-4) | USP | all | 24 | Yes
USP_Genauigkeit_Bewertung | Yes/No, whether the USP accuracy test is met. | Yes / No |  | USP | all | 25 | Yes
USP_Genauigkeit_Bewertung_kurz_{Sprache} | Short evaluation of the USP accuracy test (“Fulfilled” or “Not fulfilled”) in the language {Sprache}. | [Text] | {Sprache}: Language (DEU ENG RUS CZE ESP FRA ITA NLD POL PRT TUR) | USP | all | 34
USP_Genauigkeit_Bewertung_kurz_{Sprache}{Bereich} | Short evaluation of the USP accuracy test (“Fulfilled” or “Not fulfilled”) in the language {Sprache} in weighing range {Bereich}. | [Text] | {Sprache}: Language (DEU ENG RUS CZE ESP FRA ITA NLD POL PRT TUR) {Bereich}: Weighing range (1-4) | USP | all | 35
USP_Genauigkeit_Bewertung_Text_{Sprache} | Evaluation sentence for the USP accuracy test (requirement fulfilled or not fulfilled) in the language {Sprache}. | [Text] | {Sprache}: Language (DEU ENG RUS CZE ESP FRA ITA NLD POL PRT TUR) | USP | all | 34
USP_Genauigkeit_Bewertung_Text_{Sprache}{Bereich} | Evaluation sentence for the USP accuracy test (requirement fulfilled or not fulfilled) in the language {Sprache} in weighing range {Bereich}. | [Text] | {Sprache}: Language (DEU ENG RUS CZE ESP FRA ITA NLD POL PRT TUR) {Bereich}: Weighing range (1-4) | USP | all | 35
USP_Genauigkeit_Bewertung{Bereich} | Yes/No, whether the USP accuracy test is met in weighing range {Bereich}. | Yes / No | {Bereich}: Weighing range (1-4) | USP | all | 26 | Yes
USP_Genauigkeit_Konv_Waegewert | Conventional mass value of the weight used in the USP accuracy test with unit. | [Value] [Unit] |  | USP | all | 30 | Yes
USP_Genauigkeit_Konv_Waegewert{Bereich} | Conventional mass value of the weight used in the USP accuracy test with unit in weighing range {Bereich}. | [Value] [Unit] | {Bereich}: Weighing range (1-4) | USP | all | 31 | Yes
USP_Genauigkeit_Nennwert | Nominal value of the USP accuracy test with unit. | [Value] [Unit] |  | USP | all | 24 | Yes
USP_Genauigkeit_Nennwert{Bereich} | Nominal value of the USP accuracy test with unit in weighing range {Bereich}. | [Value] [Unit] | {Bereich}: Weighing range (1-4) | USP | all | 25 | Yes
USP_Genauigkeit_Sicherheitsfaktor | Safety factor of the USP accuracy test. | [Value] |  | USP | all | 33 | Yes
USP_Genauigkeit_Sicherheitsfaktor{Bereich} | Safety factor of the USP accuracy test in weighing range {Bereich}. | [Value] | {Bereich}: Weighing range (1-4) | USP | all | 34 | Yes
USP_Wdh_Bewertung | Yes/No, whether the USP repeatability criterion is met. | Yes / No |  | USP | all | 17 | Yes
USP_Wdh_Bewertung_kurz_{Sprache} | Short evaluation of the USP repeatability test (“Fulfilled” or “Not fulfilled”) in the language {Sprache}. | [Text] | {Sprache}: Language (DEU ENG RUS CZE ESP FRA ITA NLD POL PRT TUR) | USP | all | 26
USP_Wdh_Bewertung_kurz_{Sprache}{Bereich} | Short evaluation of the USP repeatability test (“Fulfilled” or “Not fulfilled”) in the language {Sprache} in weighing range {Bereich}. | [Text] | {Sprache}: Language (DEU ENG RUS CZE ESP FRA ITA NLD POL PRT TUR) {Bereich}: Weighing range (1-4) | USP | all | 27
USP_Wdh_Bewertung_Text_{Sprache} | Evaluation sentence for the USP repeatability test (requirement fulfilled or not fulfilled) in the language {Sprache}. | [Text] | {Sprache}: Language (DEU ENG RUS CZE ESP FRA ITA NLD POL PRT TUR) | USP | all | 26
USP_Wdh_Bewertung_Text_{Sprache}{Bereich} | Evaluation sentence for the USP repeatability test (requirement fulfilled or not fulfilled) in the language {Sprache} in weighing range {Bereich}. | [Text] | {Sprache}: Language (DEU ENG RUS CZE ESP FRA ITA NLD POL PRT TUR) {Bereich}: Weighing range (1-4) | USP | all | 27
USP_Wdh_Bewertung{Bereich} | Yes/No, whether the USP repeatability criterion is met in weighing range {Bereich}. | Yes / No | {Bereich}: Weighing range (1-4) | USP | all | 18 | Yes
USP_Wdh_Kleinste_Kundeneinwaage | Customer's minimum weight of the USP repeatability test with unit. | [Value] [Unit] |  | USP | all | 31
USP_Wdh_Kleinste_Kundeneinwaage{Bereich} | Customer's minimum weight of the USP repeatability test with unit in weighing range {Bereich}. | [Value] [Unit] | {Bereich}: Weighing range (1-4) | USP | all | 32
USP_Wdh_Kriterium_berechnet | Calculated value of the USP repeatability criterion in percent. | [Value] % |  | USP | all | 27 | Yes
USP_Wdh_Kriterium_berechnet_8DP | Calculated value of the USP repeatability criterion in percent with 8 decimal places. | [Value] % |  | USP | all | 31
USP_Wdh_Kriterium_berechnet{Bereich} | Calculated value of the USP repeatability criterion in percent in weighing range {Bereich}. | [Value] % | {Bereich}: Weighing range (1-4) | USP | all | 28 | Yes
USP_Wdh_Kriterium_berechnet{Bereich}_8DP | Calculated value of the USP repeatability criterion in percent with 8 decimal places in weighing range {Bereich}. | [Value] % | {Bereich}: Weighing range (1-4) | USP | all | 32
USP_Wdh_Kriterium_zulaessig | Permissible value of the USP repeatability criterion in percent (0.10 %). | [Value] % |  | USP | all | 27 | Yes
USP_Wdh_Kriterium_zulaessig{Bereich} | Permissible value of the USP repeatability criterion in percent (0.10 %) in weighing range {Bereich}. | [Value] % | {Bereich}: Weighing range (1-4) | USP | all | 28
USP_Wdh_Nettoeinwaage_Min | Minimum weight of the USP repeatability test with unit. | [Value] [Unit] |  | USP | all | 25 | Yes
USP_Wdh_Nettoeinwaage_Min_5DP | Minimum weight of the USP repeatability test with unit and 5 decimal places. | [Value] [Unit] |  | USP | all | 29
USP_Wdh_Nettoeinwaage_Min_Teilformel | Part of the minimum weight formula: “(0.41 * d)” if the standard deviation is below 0.41 · d, otherwise “s” (standard deviation). | [Formula] |  | USP | all | 36
USP_Wdh_Nettoeinwaage_Min_Teilformel{Bereich} | Part of the minimum weight formula: “(0.41 * d)” if the standard deviation is below 0.41 · d, otherwise “s” (standard deviation) in weighing range {Bereich}. | [Formula] | {Bereich}: Weighing range (1-4) | USP | all | 37
USP_Wdh_Nettoeinwaage_Min{Bereich} | Minimum weight of the USP repeatability test with unit in weighing range {Bereich}. | [Value] [Unit] | {Bereich}: Weighing range (1-4) | USP | all | 26 | Yes
USP_Wdh_Nettoeinwaage_Min{Bereich}_5DP | Minimum weight of the USP repeatability test with unit and 5 decimal places in weighing range {Bereich}. | [Value] [Unit] | {Bereich}: Weighing range (1-4) | USP | all | 30
USP_Wdh_Standardabweichung | Standard deviation of the USP repeatability test with unit. | [Value] [Unit] |  | USP | all | 26 | Yes
USP_Wdh_Standardabweichung_8DP | Standard deviation of the USP repeatability test with unit and 8 decimal places. | [Value] [Unit] |  | USP | all | 30
USP_Wdh_Standardabweichung{Bereich} | Standard deviation of the USP repeatability test with unit in weighing range {Bereich}. | [Value] [Unit] | {Bereich}: Weighing range (1-4) | USP | all | 27 | Yes
USP_Wdh_Standardabweichung{Bereich}_8DP | Standard deviation of the USP repeatability test with unit and 8 decimal places in weighing range {Bereich}. | [Value] [Unit] | {Bereich}: Weighing range (1-4) | USP | all | 31
USP_Wiederholbarkeit_Akt_Bereich{Bereich} | Number of weighing range {Bereich} of the USP repeatability test. | [Text] | {Bereich}: Weighing range (1-4) | USP | all | 33 | Yes
USP_Wiederholbarkeit_Messung1 | Measured value of measurement 1 of the USP repeatability test with unit. | [Value] [Unit] |  | USP | all | 29 | Yes
USP_Wiederholbarkeit_Messung10 | Measured value of measurement 10 of the USP repeatability test with unit. | [Value] [Unit] |  | USP | all | 30 | Yes
USP_Wiederholbarkeit_Messung2 | Measured value of measurement 2 of the USP repeatability test with unit. | [Value] [Unit] |  | USP | all | 29 | Yes
USP_Wiederholbarkeit_Messung3 | Measured value of measurement 3 of the USP repeatability test with unit. | [Value] [Unit] |  | USP | all | 29 | Yes
USP_Wiederholbarkeit_Messung4 | Measured value of measurement 4 of the USP repeatability test with unit. | [Value] [Unit] |  | USP | all | 29 | Yes
USP_Wiederholbarkeit_Messung5 | Measured value of measurement 5 of the USP repeatability test with unit. | [Value] [Unit] |  | USP | all | 29 | Yes
USP_Wiederholbarkeit_Messung6 | Measured value of measurement 6 of the USP repeatability test with unit. | [Value] [Unit] |  | USP | all | 29 | Yes
USP_Wiederholbarkeit_Messung7 | Measured value of measurement 7 of the USP repeatability test with unit. | [Value] [Unit] |  | USP | all | 29 | Yes
USP_Wiederholbarkeit_Messung8 | Measured value of measurement 8 of the USP repeatability test with unit. | [Value] [Unit] |  | USP | all | 29 | Yes
USP_Wiederholbarkeit_Messung9 | Measured value of measurement 9 of the USP repeatability test with unit. | [Value] [Unit] |  | USP | all | 29 | Yes
USP_Wiederholbarkeit_Messung{Bereich}_1 | Measured value of measurement 1 of the USP repeatability test in weighing range {Bereich} with unit. | [Value] [Unit] | {Bereich}: Weighing range (1-4) | USP | all | 31 | Yes
USP_Wiederholbarkeit_Messung{Bereich}_10 | Measured value of measurement 10 of the USP repeatability test in weighing range {Bereich} with unit. | [Value] [Unit] | {Bereich}: Weighing range (1-4) | USP | all | 32 | Yes
USP_Wiederholbarkeit_Messung{Bereich}_2 | Measured value of measurement 2 of the USP repeatability test in weighing range {Bereich} with unit. | [Value] [Unit] | {Bereich}: Weighing range (1-4) | USP | all | 31 | Yes
USP_Wiederholbarkeit_Messung{Bereich}_3 | Measured value of measurement 3 of the USP repeatability test in weighing range {Bereich} with unit. | [Value] [Unit] | {Bereich}: Weighing range (1-4) | USP | all | 31 | Yes
USP_Wiederholbarkeit_Messung{Bereich}_4 | Measured value of measurement 4 of the USP repeatability test in weighing range {Bereich} with unit. | [Value] [Unit] | {Bereich}: Weighing range (1-4) | USP | all | 31 | Yes
USP_Wiederholbarkeit_Messung{Bereich}_5 | Measured value of measurement 5 of the USP repeatability test in weighing range {Bereich} with unit. | [Value] [Unit] | {Bereich}: Weighing range (1-4) | USP | all | 31 | Yes
USP_Wiederholbarkeit_Messung{Bereich}_6 | Measured value of measurement 6 of the USP repeatability test in weighing range {Bereich} with unit. | [Value] [Unit] | {Bereich}: Weighing range (1-4) | USP | all | 31 | Yes
USP_Wiederholbarkeit_Messung{Bereich}_7 | Measured value of measurement 7 of the USP repeatability test in weighing range {Bereich} with unit. | [Value] [Unit] | {Bereich}: Weighing range (1-4) | USP | all | 31 | Yes
USP_Wiederholbarkeit_Messung{Bereich}_8 | Measured value of measurement 8 of the USP repeatability test in weighing range {Bereich} with unit. | [Value] [Unit] | {Bereich}: Weighing range (1-4) | USP | all | 31 | Yes
USP_Wiederholbarkeit_Messung{Bereich}_9 | Measured value of measurement 9 of the USP repeatability test in weighing range {Bereich} with unit. | [Value] [Unit] | {Bereich}: Weighing range (1-4) | USP | all | 31 | Yes
USP_Wiederholbarkeit_Nennwert | Nominal value of the USP repeatability test with unit. | [Value] [Unit] |  | USP | all | 29 | Yes
USP_Wiederholbarkeit_Nennwert{Bereich} | Nominal value of the USP repeatability test with unit in weighing range {Bereich}. | [Value] [Unit] | {Bereich}: Weighing range (1-4) | USP | all | 30 | Yes
USP_Wiederholbarkeit_Sicherheitsfaktor | Safety factor of the USP repeatability test. | [Value] |  | USP | all | 38
USP_Wiederholbarkeit_Sicherheitsfaktor{Bereich} | Safety factor of the USP repeatability test in weighing range {Bereich}. | [Value] | {Bereich}: Weighing range (1-4) | USP | all | 39
USP_Wiederholbarkeit_Taralast | Tare load of the USP repeatability test with unit. | [Value] [Unit] |  | USP | all | 29 | Yes
USP_Wiederholbarkeit_Taralast{Bereich} | Tare load of the USP repeatability test with unit in weighing range {Bereich}. | [Value] [Unit] | {Bereich}: Weighing range (1-4) | USP | all | 30 | Yes

## Evaluation of balance in use
SimplyCal – Bookmarks of the print templates - Evaluation of balance in use
SimplyCal 2.5.0 · As of 14.10.2026 · Program build e27e0785 2026-10-14
Bookmark (pattern) | Description | Content | Placeholder | Group | Edition | Length (max.) | Standard template
Aktuelles_Datum{Nr} | Current date at the time of output. | [Date] | {Nr}: Number (none, 1-10) | Document | all | 17
LE_Kalibrierverf | Note on the calibration procedure for substitute load (expert report, e.g. DKD-E 7-1) or the text stored in the settings; only if a substitute load adjustment is present. | [Text] |  | Document | all | 16
Programmversion | Text “Created with” with the program name and version number of SimplyCal. | [Text] |  | Document | all | 15
Abweichende_Anschrift{Nr} | Alternative address of the customer as text. | [Text] | {Nr}: Number (none, 1-10) | Customer and contact person | all | 23
AnredeAnsprechpartner_2_Waage{Nr} | Salutation of contact person 2 of the balance. | [Text] | {Nr}: Number (none, 1-5) | Customer and contact person | all | 30
AnredeAnsprechpartner_Waage{Nr} | Salutation of contact person 1 of the balance. | [Text] | {Nr}: Number (none, 1-5) | Customer and contact person | all | 28
Ansprechpartner_2_Waage{Nr} | First name and last name of contact person 2 of the balance. | [First name] [Last name] | {Nr}: Number (none, 1-5) | Customer and contact person | all | 24
Ansprechpartner_Waage{Nr} | First name and last name of contact person 1 of the balance. | [First name] [Last name] | {Nr}: Number (none, 1-5) | Customer and contact person | all | 22 | Yes
Auftraggeber{Nr} | Address of the ordering party (name 1–3, street, country code, postal code, city) or the alternative address as text. | [Text] | {Nr}: Number (none, 1-10) | Customer and contact person | all | 14
KundenLkz{Nr} | Country code of the customer. | [Text] | {Nr}: Number (none, 1-10) | Customer and contact person | all | 11
KundenName2 | Name 2 of the customer. | [Text] |  | Customer and contact person | all | 11
KundenName3 | Name 3 of the customer. | [Text] |  | Customer and contact person | all | 11
Kundennamelang{Nr} | Name 1, name 2 and name 3 of the customer in one line. | [Text] | {Nr}: Number (none, 1-10) | Customer and contact person | all | 16
Kundenname{Nr} | Name 1 of the customer. | [Text] | {Nr}: Number (none, 1-10) | Customer and contact person | all | 12 | Yes
Kundennummer{Nr} | Customer number. | [Text] | {Nr}: Number (none, 1-10) | Customer and contact person | all | 14
KundenOrt{Nr} | City of the customer. | [Text] | {Nr}: Number (none, 1-10) | Customer and contact person | all | 11
KundenPlzOrt{Nr} | Postal code and city of the customer. | [Text] | {Nr}: Number (none, 1-10) | Customer and contact person | all | 14
KundenPlz{Nr} | Postal code of the customer. | [Text] | {Nr}: Number (none, 1-10) | Customer and contact person | all | 11
KundenStrasse{Nr} | Street of the customer. | [Text] | {Nr}: Number (none, 1-10) | Customer and contact person | all | 15
KundenSuchname{Nr} | Search name of the customer. | [Text] | {Nr}: Number (none, 1-10) | Customer and contact person | all | 16
Kunde{Nr} | Address of the customer (name 1–3, street, country code, postal code, city) or the alternative address as text. | [Text] | {Nr}: Number (none, 1-10) | Customer and contact person | all | 7
TelefonAnsprechpartner_2_Waage{Nr} | Telephone number of contact person 2 of the balance. | [Text] | {Nr}: Number (none, 1-5) | Customer and contact person | all | 31
TelefonAnsprechpartner_Waage{Nr} | Telephone number of contact person 1 of the balance. | [Text] | {Nr}: Number (none, 1-5) | Customer and contact person | all | 29 | Yes
Akk_Gueltig_Bis | End of validity of the accreditation. | [Date] |  | Accreditation | all | 15
Akk_Gueltig_Von | Start of validity of the accreditation. | [Date] |  | Accreditation | all | 15
Akk_ILAC | ILAC mark of the accreditation as image. | [Image] |  | Accreditation | all | 8
Akk_Norm | Standard of the accreditation. | [Text] |  | Accreditation | all | 8
Akk_Nummer | Accreditation number (registration number) of the calibration. | [Text] |  | Accreditation | all | 10
Akk_Scope | Scope of accreditation. | [Text] |  | Accreditation | all | 9
Akk_Stelle | Accreditation body. | [Text] |  | Accreditation | all | 10
Akk_Stelle_Name | Name of the accreditation body. | [Text] |  | Accreditation | all | 15
Akk_Symbol | Accreditation symbol as image. | [Image] |  | Accreditation | all | 10
Aenderungen | List of all changes made by post-processing of the calibration certificate. | [Text] |  | Calibration certificate | all | 11
AenderungsFlag | Warning note that the calibration certificate has been post-processed; only for post-processed calibration certificates. | [Text] |  | Calibration certificate | all | 14
Auftragsbestelldatum{Nr} | Order date of the order. | [Date] | {Nr}: Number (none, 1-10) | Calibration certificate | all | 22
Auftragsbestellnummer{Nr} | Order number of the order. | [Text] | {Nr}: Number (none, 1-10) | Calibration certificate | all | 23
Auftragsdatum{Nr} | Date of the order. | [Date] | {Nr}: Number (none, 1-10) | Calibration certificate | all | 15
Auftragseingangsdatum{Nr} | Date of receipt of the order. | [Date] | {Nr}: Number (none, 1-10) | Calibration certificate | all | 23
Auftragsnummer{Nr} | Order number. | [Text] | {Nr}: Number (none, 1-10) | Calibration certificate | all | 16
Bearbeiter_Nummer{Nr} | Employee number of the person in charge. | [Text] | {Nr}: Number (none, 1-5) | Calibration certificate | all | 18
Bearbeiter_Unterschrift | Signature of the person in charge as image. | [Image] |  | Calibration certificate | all | 23
BearbeiterFreigeber_Nummer{Nr} | Employee number of the approver; if the same person, that of the person in charge. | [Text] | {Nr}: Number (none, 1-5) | Calibration certificate | all | 27
BearbeiterFreigeber_Titel_{Sprache}{Nr} | Fixed text in the language {Sprache}: “Approver” or “Person in charge” if the person in charge and the approver are the same person. | [Text] | {Sprache}: Language (DEU ENG RUS CZE ESP FRA ITA NLD POL PRT TUR) {Nr}: Number (none, 1-5) | Calibration certificate | all | 30
BearbeiterFreigeber_Titel{Nr} | Fixed text “Approver” or “Person in charge” if the person in charge and the approver are the same person. | [Text] | {Nr}: Number (none, 1-5) | Calibration certificate | all | 26
BearbeiterFreigeber_Unterschrift | Signature of the approver; if the same person, that of the person in charge, as image. | [Image] |  | Calibration certificate | all | 32
BearbeiterFreigeber{Nr} | First name and last name of the approver; if the same person, that of the person in charge. | [First name] [Last name] | {Nr}: Number (none, 1-5) | Calibration certificate | all | 20
Bearbeiter{Nr} | First name and last name of the person in charge (technician) of the calibration. | [First name] [Last name] | {Nr}: Number (none, 1-5) | Calibration certificate | all | 11 | Yes
Bemerkung | Remarks on the calibration; for post-processed calibration certificates, supplemented by the list of changes. | [Text] |  | Calibration certificate | all | 9
Bemerkung_Ohne_Aenderungen | Remarks on the calibration without the note on changes made by post-processing. | [Text] |  | Calibration certificate | all | 26
Datum_der_Kalibrierung{Nr} | Date of the calibration. | [Date] | {Nr}: Number (none, 1-10) | Calibration certificate | all | 24 | Yes
EichungJaNein | Yes/No, whether the reason for the calibration is a verification. | Yes / No |  | Calibration certificate | all | 13
Empfindlichkeitstest_Bestanden | Yes/No, whether the sensitivity test was passed (deviation within the permissible deviation). | Yes / No |  | Calibration certificate | all | 30
Empfindlichkeitstest_Durchgefuehrt | Yes/No, whether a sensitivity test was performed. | Yes / No |  | Calibration certificate | all | 34
Empfindlichkeitstest_Ergebnis | Result (deviation) of the sensitivity test in the unit of the permissible deviation (%, d or mass unit). | [Text] |  | Calibration certificate | all | 29
Empfindlichkeitstest_Messwert | Measured value (indication) of the sensitivity test with unit. | [Value] [Unit] |  | Calibration certificate | all | 29
Empfindlichkeitstest_Nennwert | Nominal value (load) of the sensitivity test with unit. | [Value] [Unit] |  | Calibration certificate | all | 29
Empfindlichkeitstest_Tabelle | Bookmark without content: removes the table of the sensitivity test if no sensitivity test was performed. | (removes table/row) |  | Calibration certificate | all | 28
Evalrule_Formula{Nr} | Formula of the decision rule: “-Tol ≤ E(I) ≤ Tol” for simple acceptance; for ILAC G8 with the measurement uncertainty U(E) subtracted. | [Formula] | {Nr}: Number (none, 1-10) | Calibration certificate | all | 18
Evalrule_Text | Decision rule in plain text (description of the statement of conformity) in the language of the calibration certificate. | [Text] |  | Calibration certificate | all | 13
Evalrule_Text_{Sprache} | Decision rule in plain text (description of the statement of conformity) in the language {Sprache}. | [Text] | {Sprache}: Language (DEU ENG RUS CZE ESP FRA ITA NLD POL PRT TUR) | Calibration certificate | all | 17
Evalrule_Uncertainty{Nr} | Indication of whether the decision rule takes the measurement uncertainty into account (with or without measurement uncertainty). | [Text] | {Nr}: Number (none, 1-10) | Calibration certificate | all | 22
Evalrule_{Sprache}{Nr} | Short designation of the decision rule applied (e.g. simple acceptance or ILAC G8) in the language {Sprache}. | [Text] | {Sprache}: Language (DEU ENG RUS CZE ESP FRA ITA NLD POL PRT TUR) {Nr}: Number (none, 1-10) | Calibration certificate | all | 14
Evalrule{Nr} | Short designation of the decision rule applied (simple acceptance or ILAC G8) in the language of the calibration certificate. | [Text] | {Nr}: Number (none, 1-10) | Calibration certificate | all | 10
Freigabe_Datum{Nr} | Date of approval of the calibration certificate. | [Date] | {Nr}: Number (none, 1-10) | Calibration certificate | all | 16 | Yes
Freigeber_Nummer{Nr} | Employee number of the approver. | [Text] | {Nr}: Number (none, 1-5) | Calibration certificate | all | 17
Freigeber_Unterschrift | Signature of the approver as image. | [Image] |  | Calibration certificate | all | 22
Freigeber{Nr} | First name and last name of the approver of the calibration certificate. | [First name] [Last name] | {Nr}: Number (none, 1-5) | Calibration certificate | all | 10
Grund | Reason for the calibration (reason for the protocol) as text. | [Text] |  | Calibration certificate | all | 5
Grund2 | Second reason for the calibration (reason for the protocol 2) as text. | [Text] |  | Calibration certificate | all | 6
Kalibriernummer_Formatiert{Nr} | Complete calibration certificate number as defined in the settings for the calibration mark. | [Text] | {Nr}: Number (none, 1-10) | Calibration certificate | all | 28
KalscheinAkkred{Nr} | Accreditation number (registration number) of the calibration. | [Text] | {Nr}: Number (none, 1-10) | Calibration certificate | all | 17
KalscheinDat{Nr} | Date part of the calibration certificate number in the format year-month (YYYY-MM). | [Text] | {Nr}: Number (none, 1-10) | Calibration certificate | all | 14
KalscheinJahrKurz{Nr} | Year of the calibration certificate, two digits (YY). | [Text] | {Nr}: Number (none, 1-10) | Calibration certificate | all | 19
KalscheinJahr{Nr} | Year of the calibration certificate, four digits (YYYY). | [Text] | {Nr}: Number (none, 1-10) | Calibration certificate | all | 15
KalscheinLfdNr | Serial number of the calibration certificate, padded with leading zeros to the number of digits defined in the settings. | [Text] |  | Calibration certificate | all | 14
KalscheinLfdNr3S{Nr} | Serial number of the calibration certificate, the last three digits. | [Text] | {Nr}: Number (none, 1-10) | Calibration certificate | all | 18
KalscheinLfdNr4S{Nr} | Serial number of the calibration certificate, the last four digits. | [Text] | {Nr}: Number (none, 1-10) | Calibration certificate | all | 18
KalscheinMonat{Nr} | Month of the calibration certificate, two digits (MM). | [Text] | {Nr}: Number (none, 1-10) | Calibration certificate | all | 16
KalscheinNr{Nr} | Calibration certificate number without date part (prefix and serial number). | [Text] | {Nr}: Number (none, 1-10) | Calibration certificate | all | 13 | Yes
KalscheinPraefix{Nr} | Prefix of the calibration mark, depending on the calibration type of the calibration certificate. | [Text] | {Nr}: Number (none, 1-10) | Calibration certificate | all | 18
KalscheinStandort{Nr} | Location identifier from the calibration mark of the calibration certificate. | [Text] | {Nr}: Number (none, 1-10) | Calibration certificate | all | 19
KalscheinTag{Nr} | Day of the calibration certificate, two digits (DD). | [Text] | {Nr}: Number (none, 1-10) | Calibration certificate | all | 14
KalscheinUserID{Nr} | User identifier (user ID) from the calibration mark of the calibration certificate. | [Text] | {Nr}: Number (none, 1-10) | Calibration certificate | all | 17
Laufende_Nummer{Nr} | Serial number part of the calibration certificate number. | [Value] | {Nr}: Number (none, 1-10) | Calibration certificate | all | 17
Leiter_Nummer{Nr} | Employee number of the approver (head or deputy of the calibration laboratory). | [Text] | {Nr}: Number (none, 1-5) | Calibration certificate | all | 14
LeiterStellv1 | Fixed text “Freigabeberechtigter” (function of the approver, German). | [Text] |  | Calibration certificate | all | 13
LeiterStellv2 | Fixed text “Authorized person” (function of the approver, English). | [Text] |  | Calibration certificate | all | 13
LeiterStellv_SLK | Fixed text “Vedúci kalibračného laboratória” (head of the calibration laboratory, Slovak). | [Text] |  | Calibration certificate | all | 16
LeiterStellv_Unterschrift | Signature of the approver (head or deputy) as image. | [Image] |  | Calibration certificate | all | 25
LeiterStellv_{Sprache} | Designation of the function of the person authorized to approve (head of the calibration laboratory) as fixed text in the language {Sprache}. | [Text] | {Sprache}: Language (RUS CZE ESP FRA ITA NLD POL PRT TUR) | Calibration certificate | all | 16
Leiter{Nr} | First name and last name of the approver (head or deputy of the calibration laboratory). | [First name] [Last name] | {Nr}: Number (none, 1-5) | Calibration certificate | all | 7 | Yes
Registriernummer_DAkkS{Nr} | Registration number of the accreditation (DAkkS). | [Text] | {Nr}: Number (none, 1-10) | Calibration certificate | all | 24
Vorbedingung_1 | Yes/No, whether precondition 1 is met. | Yes / No |  | Calibration certificate | all | 14
Vorbedingung_2 | Yes/No, whether precondition 2 is met. | Yes / No |  | Calibration certificate | all | 14
Vorbedingung_3 | Yes/No, whether precondition 3 is met. | Yes / No |  | Calibration certificate | all | 14
Vorbedingung_4 | Yes/No, whether precondition 4 is met. | Yes / No |  | Calibration certificate | all | 14
Vorbedingung_5 | Yes/No, whether precondition 5 is met. | Yes / No |  | Calibration certificate | all | 14
Vorbedingung_6 | Yes/No, whether precondition 6 is met. | Yes / No |  | Calibration certificate | all | 14
Vorbedingung_7 | Yes/No, whether precondition 7 is met. | Yes / No |  | Calibration certificate | all | 14
Vorbedingung_8 | Yes/No, whether precondition 8 is met. | Yes / No |  | Calibration certificate | all | 14
Vorbedingung_Alle | Yes/No, whether all preconditions are met. | Yes / No |  | Calibration certificate | all | 17
Vorbedingung_Tabelle | Bookmark without content: removes the table of preconditions if no precondition is defined. | (removes table/row) |  | Calibration certificate | all | 20
Wasserzeichen_{Nr} | Watermark text “Draft” when output from the Engineer edition, otherwise empty. | [Text] | {Nr}: Number (none, 1-10) | Calibration certificate | all | 16
Ablesbarkeit_max | Readability (scale interval d) of the largest weighing range, with unit. | [Value] [Unit] |  | Balance and location | all | 16
Ablesbarkeit_od{Bereich} | Readability of weighing range {Bereich} with unit, without the label “d =”. | [Value] [Unit] | {Bereich}: Weighing range (1-4) | Balance and location | all | 16 | Yes
Ablesbarkeiten | Readabilities of all weighing ranges of the balance with unit, separated by “ / ”. | [Text] |  | Balance and location | all | 14
AblesbarkeitUOM{Bereich} | Unit of the readability of weighing range {Bereich}. | [Unit] | {Bereich}: Weighing range (1-4) | Balance and location | all | 16
AblesbarkeitValue_od{Bereich} | Value of the readability of weighing range {Bereich} without unit and without the label “d =”. | [Value] | {Bereich}: Weighing range (1-4) | Balance and location | all | 21
AblesbarkeitValue{Bereich} | Value of the readability of weighing range {Bereich} without unit, with the label “d =” or “dT =”. | [Text] | {Bereich}: Weighing range (1-4) | Balance and location | all | 18
Ablesbarkeit{Bereich} | Readability of weighing range {Bereich} with unit, with the label “d =” or “dT =” (if the scale interval differs). | [Value] [Unit] | {Bereich}: Weighing range (1-4) | Balance and location | all | 13
Abteilung_kurz | Department of the calibration location. | [Text] |  | Balance and location | all | 14
Abteilung{Nr} | Department of the calibration location. | [Text] | {Nr}: Number (none, 1-5) | Balance and location | all | 10 | Yes
AkkKalibrierungsdatum_fill{Nr} | Date of the last accredited calibration; if not specified, “----” appears. | [Date] | {Nr}: Number (none, 1-10) | Balance and location | all | 28
AkkKalibrierungsdatumn_fill{Nr} | Due date of the next accredited calibration; if not specified, “----” appears. | [Date] | {Nr}: Number (none, 1-10) | Balance and location | all | 29
AkkKalibrierungsdatumn_kurz_fill{Nr} | Due date of the next accredited calibration in short format (YYYY-MM); if not specified, “----” appears. | [Date] | {Nr}: Number (none, 1-10) | Balance and location | all | 34
AkkKalibrierungsdatumn_kurz{Nr} | Due date of the next accredited calibration in short format (YYYY-MM). | [Date] | {Nr}: Number (none, 1-10) | Balance and location | all | 29
AkkKalibrierungsdatumn{Nr} | Date on which the interval of the accredited calibration expires (next calibration due). | [Date] | {Nr}: Number (none, 1-10) | Balance and location | all | 24
AkkKalibrierungsdatum{Nr} | Date of the last accredited calibration. | [Date] | {Nr}: Number (none, 1-10) | Balance and location | all | 23
AkkKalibrierungsfixdatum{Nr} | Latest date of the next accredited calibration as day and month name (e.g. 15 March). | [Date] | {Nr}: Number (none, 1-10) | Balance and location | all | 26
AkkKalibrierungsfixmonat{Nr} | Month name of the latest date of the next accredited calibration. | [Text] | {Nr}: Number (none, 1-10) | Balance and location | all | 26
AkkKalibrierungsintervall_fill{Nr} | Interval until the next accredited calibration in months; if not specified, “----” appears. | [Text] | {Nr}: Number (none, 1-10) | Balance and location | all | 32
AkkKalibrierungsintervall{Nr} | Interval until the next accredited calibration in months, with the unit “month(s)”. | [Text] | {Nr}: Number (none, 1-10) | Balance and location | all | 27
Anz_Bereiche{Nr} | Number of weighing ranges of the balance (1–4). | [Value] | {Nr}: Number (none, 1-10) | Balance and location | all | 14
Anzahl_Ecken | Number of test points of the eccentricity test (corner load test) excluding the center. | [Value] |  | Balance and location | all | 12
Artikel_Nr_AZ | Model (article number) of the indicator of the balance. | [Text] |  | Balance and location | all | 13
Artikel_Nr_WP | Model (article number) of the balance or weighing platform. | [Text] |  | Balance and location | all | 13
Aufstellort | Installation site of the balance at the calibration location. | [Text] |  | Balance and location | all | 11
Baujahr | Year of manufacture of the balance (four digits). | [Text] |  | Balance and location | all | 7
Bereichtyp_kurz{Nr} | Range type of the balance without additional text. | [Text] | {Nr}: Number (none, 1-10) | Balance and location | all | 17
Bereichtyp{Nr} | Range type of the balance, followed by the additional text. | [Text] | {Nr}: Number (none, 1-10) | Balance and location | all | 12 | Yes
Bereich{Bereich} | Designation of weighing range {Bereich} as an ordinal number, e.g. “1st range”. | [Text] | {Bereich}: Weighing range (1-4) | Balance and location | all | 8
Bezeichnung{Nr} | Designation of the balance. | [Text] | {Nr}: Number (none, 1-10) | Balance and location | all | 13
Ecklast_Technisch_Nicht_Moeglich{Nr} | Note text stating that the eccentricity test (corner load) is technically not possible; only if so specified for the balance. | [Text] | {Nr}: Number (none, 1-10) | Balance and location | all | 34
Eichdatum | Date of the last verification preparation. | [Date] |  | Balance and location | all | 9
Eichdatumn | Date of the next verification preparation (end of the verification interval). | [Date] |  | Balance and location | all | 10
Eichdatumn_jahr | Year of the next verification preparation (YYYY). | [Date] |  | Balance and location | all | 15
Eichdatumn_kurz | Date of the next verification preparation in short format (YYYY-MM). | [Date] |  | Balance and location | all | 15
Eichfaehig | Yes/No, whether the balance is suitable for verification. | Yes / No |  | Balance and location | all | 10
Eichfixdatum | Latest date of the next verification preparation as day and month name. | [Date] |  | Balance and location | all | 12
Eichfixmonat | Month name of the latest date of the next verification preparation. | [Text] |  | Balance and location | all | 12
Eichgesetzklasse | Long text for the accuracy class according to the Verification Act, e.g. “Verification Act Class III”. | [Text] |  | Balance and location | all | 16
Eichintervall | Interval until the next verification preparation in months, with the unit “month(s)”. | [Text] |  | Balance and location | all | 13
Eichklasse | Accuracy class (verification class) of the balance. | [Text] |  | Balance and location | all | 10
Eichklasse_kurz | Short text for the accuracy class, e.g. “Class III”. | [Text] |  | Balance and location | all | 15
Eichklasse_wert | Value of the accuracy class of the balance (I, II, III or IIII). | [Text] |  | Balance and location | all | 15
Eichwert_max | Verification scale interval e of the largest weighing range with unit. | [Value] [Unit] |  | Balance and location | all | 12
Eichwert_oe{Bereich} | Verification scale interval e of weighing range {Bereich} with unit, without the label “e =”. | [Value] [Unit] | {Bereich}: Weighing range (1-4) | Balance and location | all | 12
Eichwerte | Verification scale intervals e of all weighing ranges of the balance with unit, separated by “ / ”. | [Text] |  | Balance and location | all | 9
EichwertUOM{Bereich} | Unit of the verification scale interval e of weighing range {Bereich}. | [Unit] | {Bereich}: Weighing range (1-4) | Balance and location | all | 12
EichwertValue_oe{Bereich} | Verification scale interval e of weighing range {Bereich} without unit and without the label “e =”. | [Value] | {Bereich}: Weighing range (1-4) | Balance and location | all | 17
EichwertValue{Bereich} | Verification scale interval e of weighing range {Bereich} without unit, with the label “e =”. | [Text] | {Bereich}: Weighing range (1-4) | Balance and location | all | 14
Eichwert{Bereich} | Verification scale interval e of weighing range {Bereich} with unit and the label “e =”. | [Value] [Unit] | {Bereich}: Weighing range (1-4) | Balance and location | all | 9
Eichzulassung | Verification approval of the balance. | [Text] |  | Balance and location | all | 13
Exbescheinigung | Explosion protection certificate of the balance. | [Text] |  | Balance and location | all | 15
Gebaeude{Nr} | Building of the calibration location (location). | [Text] | {Nr}: Number (none, 1-5) | Balance and location | all | 9 | Yes
GeeichtBis | “No” or “Yes (until DD.MM.YYYY)”, whether the balance is verified and until when the verification is valid. | [Text] |  | Balance and location | all | 10
Geraet_Anzeige_Exbescheinigung | Explosion protection certificate of the additional display of the balance. | [Text] |  | Balance and location | all | 30
Geraet_Anzeige_Hersteller_Name | Search name of the manufacturer of the additional display of the balance. | [Text] |  | Balance and location | all | 30
Geraet_Anzeige_Hersteller_Nummer | Manufacturer number of the additional display of the balance. | [Text] |  | Balance and location | all | 32
Geraet_Anzeige_Modell | Model of the additional display of the balance. | [Text] |  | Balance and location | all | 21
Geraet_Anzeige_Schutzart | Protection type of the additional display of the balance. | [Text] |  | Balance and location | all | 24
Geraet_Anzeige_SNR | Serial number of the additional display of the balance. | [Text] |  | Balance and location | all | 18
Geraet_Benutzerdef1_Exbescheinigung | Explosion protection certificate of user-defined connected device 1. | [Text] |  | Balance and location | all | 35
Geraet_Benutzerdef1_Hersteller_Name | Search name of the manufacturer of user-defined connected device 1. | [Text] |  | Balance and location | all | 35
Geraet_Benutzerdef1_Hersteller_Nummer | Manufacturer number of user-defined connected device 1. | [Text] |  | Balance and location | all | 37
Geraet_Benutzerdef1_Modell | Model of user-defined connected device 1. | [Text] |  | Balance and location | all | 26
Geraet_Benutzerdef1_Name_{Sprache} | Designation of user-defined connected device 1 in the language {Sprache}. | [Text] | {Sprache}: Language (DEU ENG) | Balance and location | all | 28
Geraet_Benutzerdef1_Schutzart | Protection type of user-defined connected device 1. | [Text] |  | Balance and location | all | 29
Geraet_Benutzerdef1_SNR | Serial number of user-defined connected device 1. | [Text] |  | Balance and location | all | 23
Geraet_Benutzerdef2_Exbescheinigung | Explosion protection certificate of user-defined connected device 2. | [Text] |  | Balance and location | all | 35
Geraet_Benutzerdef2_Hersteller_Name | Search name of the manufacturer of user-defined connected device 2. | [Text] |  | Balance and location | all | 35
Geraet_Benutzerdef2_Hersteller_Nummer | Manufacturer number of user-defined connected device 2. | [Text] |  | Balance and location | all | 37
Geraet_Benutzerdef2_Modell | Model of user-defined connected device 2. | [Text] |  | Balance and location | all | 26
Geraet_Benutzerdef2_Name_{Sprache} | Designation of user-defined connected device 2 in the language {Sprache}. | [Text] | {Sprache}: Language (DEU ENG) | Balance and location | all | 28
Geraet_Benutzerdef2_Schutzart | Protection type of user-defined connected device 2. | [Text] |  | Balance and location | all | 29
Geraet_Benutzerdef2_SNR | Serial number of user-defined connected device 2. | [Text] |  | Balance and location | all | 23
Geraet_Benutzerdef3_Exbescheinigung | Explosion protection certificate of user-defined connected device 3. | [Text] |  | Balance and location | all | 35
Geraet_Benutzerdef3_Hersteller_Name | Search name of the manufacturer of user-defined connected device 3. | [Text] |  | Balance and location | all | 35
Geraet_Benutzerdef3_Hersteller_Nummer | Manufacturer number of user-defined connected device 3. | [Text] |  | Balance and location | all | 37
Geraet_Benutzerdef3_Modell | Model of user-defined connected device 3. | [Text] |  | Balance and location | all | 26
Geraet_Benutzerdef3_Name_{Sprache} | Designation of user-defined connected device 3 in the language {Sprache}. | [Text] | {Sprache}: Language (DEU ENG) | Balance and location | all | 28
Geraet_Benutzerdef3_Schutzart | Protection type of user-defined connected device 3. | [Text] |  | Balance and location | all | 29
Geraet_Benutzerdef3_SNR | Serial number of user-defined connected device 3. | [Text] |  | Balance and location | all | 23
Geraet_Benutzerdef4_Exbescheinigung | Explosion protection certificate of user-defined connected device 4. | [Text] |  | Balance and location | all | 35
Geraet_Benutzerdef4_Hersteller_Name | Search name of the manufacturer of user-defined connected device 4. | [Text] |  | Balance and location | all | 35
Geraet_Benutzerdef4_Hersteller_Nummer | Manufacturer number of user-defined connected device 4. | [Text] |  | Balance and location | all | 37
Geraet_Benutzerdef4_Modell | Model of user-defined connected device 4. | [Text] |  | Balance and location | all | 26
Geraet_Benutzerdef4_Name_{Sprache} | Designation of user-defined connected device 4 in the language {Sprache}. | [Text] | {Sprache}: Language (DEU ENG) | Balance and location | all | 28
Geraet_Benutzerdef4_Schutzart | Protection type of user-defined connected device 4. | [Text] |  | Balance and location | all | 29
Geraet_Benutzerdef4_SNR | Serial number of user-defined connected device 4. | [Text] |  | Balance and location | all | 23
Geraet_Benutzerdef5_Exbescheinigung | Explosion protection certificate of user-defined connected device 5. | [Text] |  | Balance and location | all | 35
Geraet_Benutzerdef5_Hersteller_Name | Search name of the manufacturer of user-defined connected device 5. | [Text] |  | Balance and location | all | 35
Geraet_Benutzerdef5_Hersteller_Nummer | Manufacturer number of user-defined connected device 5. | [Text] |  | Balance and location | all | 37
Geraet_Benutzerdef5_Modell | Model of user-defined connected device 5. | [Text] |  | Balance and location | all | 26
Geraet_Benutzerdef5_Name_{Sprache} | Designation of user-defined connected device 5 in the language {Sprache}. | [Text] | {Sprache}: Language (DEU ENG) | Balance and location | all | 28
Geraet_Benutzerdef5_Schutzart | Protection type of user-defined connected device 5. | [Text] |  | Balance and location | all | 29
Geraet_Benutzerdef5_SNR | Serial number of user-defined connected device 5. | [Text] |  | Balance and location | all | 23
Geraet_Drucker_Exbescheinigung | Explosion protection certificate of the printer. | [Text] |  | Balance and location | all | 30
Geraet_Drucker_Hersteller_Name | Search name of the manufacturer of the printer. | [Text] |  | Balance and location | all | 30
Geraet_Drucker_Hersteller_Nummer | Manufacturer number of the printer. | [Text] |  | Balance and location | all | 32
Geraet_Drucker_Modell | Model of the printer. | [Text] |  | Balance and location | all | 21
Geraet_Drucker_Schutzart | Protection type of the printer. | [Text] |  | Balance and location | all | 24
Geraet_Drucker_SNR | Serial number of the printer. | [Text] |  | Balance and location | all | 18
Geraet_Referenzwaage_Exbescheinigung | Explosion protection certificate of the reference balance. | [Text] |  | Balance and location | all | 36
Geraet_Referenzwaage_Hersteller_Name | Search name of the manufacturer of the reference balance. | [Text] |  | Balance and location | all | 36
Geraet_Referenzwaage_Hersteller_Nummer | Manufacturer number of the reference balance. | [Text] |  | Balance and location | all | 38
Geraet_Referenzwaage_Modell | Model of the reference balance. | [Text] |  | Balance and location | all | 27
Geraet_Referenzwaage_Schutzart | Protection type of the reference balance. | [Text] |  | Balance and location | all | 30
Geraet_Referenzwaage_SNR | Serial number of the reference balance. | [Text] |  | Balance and location | all | 24
Hersteller_mit_azg{Nr} | Search name of the balance manufacturer; if an indicator is present, additionally the manufacturer of the indicator, separated by “ / ”. | [Text] | {Nr}: Number (none, 1-10) | Balance and location | all | 20
HerstellerAnschrift{Nr} | Complete address of the balance manufacturer. | [Text] | {Nr}: Number (none, 1-10) | Balance and location | all | 21
HerstellerLkz{Nr} | Country code of the balance manufacturer. | [Text] | {Nr}: Number (none, 1-10) | Balance and location | all | 15
HerstellerName1 | Name 1 of the balance manufacturer. | [Text] |  | Balance and location | all | 15
HerstellerName2 | Name 2 of the balance manufacturer. | [Text] |  | Balance and location | all | 15
HerstellerName3 | Name 3 of the balance manufacturer. | [Text] |  | Balance and location | all | 15
HerstellerNameLang{Nr} | Name 1, name 2 and name 3 of the balance manufacturer in one line. | [Text] | {Nr}: Number (none, 1-10) | Balance and location | all | 20
HerstellerNummer{Nr} | Address number of the balance manufacturer. | [Text] | {Nr}: Number (none, 1-10) | Balance and location | all | 18
HerstellerOrt{Nr} | City of the balance manufacturer. | [Text] | {Nr}: Number (none, 1-10) | Balance and location | all | 15
HerstellerPlzOrt{Nr} | Postal code and city of the balance manufacturer. | [Text] | {Nr}: Number (none, 1-10) | Balance and location | all | 18
HerstellerPlz{Nr} | Postal code of the balance manufacturer. | [Text] | {Nr}: Number (none, 1-10) | Balance and location | all | 15
HerstellerStrasse{Nr} | Street of the balance manufacturer. | [Text] | {Nr}: Number (none, 1-10) | Balance and location | all | 19
Hersteller{Nr} | Search name of the balance manufacturer. | [Text] | {Nr}: Number (none, 1-10) | Balance and location | all | 12 | Yes
Hoechstlast_gesamt | Maximum capacity of the balance (maximum capacity of the largest weighing range) with unit. | [Value] [Unit] |  | Balance and location | all | 18
Hoechstlasten | Maximum capacities of all weighing ranges of the balance with unit, separated by “ / ”. | [Text] |  | Balance and location | all | 13
HoechstlastUOM{Bereich} | Unit of the maximum capacity of weighing range {Bereich}. | [Unit] | {Bereich}: Weighing range (1-4) | Balance and location | all | 15
HoechstlastValue{Bereich} | Maximum capacity of weighing range {Bereich} without unit. | [Value] | {Bereich}: Weighing range (1-4) | Balance and location | all | 17
Hoechstlast{Bereich} | Maximum capacity of weighing range {Bereich} with unit. | [Value] [Unit] | {Bereich}: Weighing range (1-4) | Balance and location | all | 12 | Yes
Identnummer{Nr} | Identification number of the balance. | [Text] | {Nr}: Number (none, 1-10) | Balance and location | all | 13
Image_Ecklast_Bauform | Image of the design of the weighing platform with the test points of the eccentricity test. | [Image] |  | Balance and location | all | 21
Inventarnummer | Inventory number of the balance. | [Text] |  | Balance and location | all | 14 | Yes
Justage_kurz{Nr} | Adjustment method of the balance in short form: No, Yes (internal) or Yes (external). | [Text] | {Nr}: Number (none, 1-10) | Balance and location | all | 14
Justage_lang{Nr} | Adjustment method of the balance written out: Without adjustment, Internal adjustment or External adjustment. | [Text] | {Nr}: Number (none, 1-10) | Balance and location | all | 14
Kalibrierbereich_max_i{Bereich} | Upper limit of the restricted calibrated weighing range {Bereich} with unit. | [Value] [Unit] | {Bereich}: Weighing range (1-4) | Balance and location | all | 23
Kalibrierbereich_min_i{Bereich} | Lower limit of the restricted calibrated weighing range {Bereich} with unit. | [Value] [Unit] | {Bereich}: Weighing range (1-4) | Balance and location | all | 23
Kalibrierort | Address of the calibration location (name 1–3, street, country code, postal code, city); without a separate calibration location, the address of the ordering party. | [Text] |  | Balance and location | all | 12
KalibrierortKunde | Address of the calibration location; without a separate calibration location, the address of the customer. | [Text] |  | Balance and location | all | 17
KalibrierortOrtStrasse | Street, postal code and city of the calibration location in one line. | [Text] |  | Balance and location | all | 22
Kalibrierungsdatum_fill{Nr} | Date of the last non-accredited calibration; if not specified, “----” appears. | [Date] | {Nr}: Number (none, 1-10) | Balance and location | all | 25
Kalibrierungsdatumn_fill{Nr} | Due date of the next non-accredited calibration; if not specified, “----” appears. | [Date] | {Nr}: Number (none, 1-10) | Balance and location | all | 26
Kalibrierungsdatumn_kurz_deu{Nr} | Due date of the next non-accredited calibration in German short format (MM.YYYY). | [Date] | {Nr}: Number (none, 1-10) | Balance and location | all | 30
Kalibrierungsdatumn_kurz_fill | Due date of the next non-accredited calibration in short format (YYYY-MM); if not specified, “----” appears. | [Date] |  | Balance and location | all | 29
Kalibrierungsdatumn_kurz{Nr} | Due date of the next non-accredited calibration in short format (YYYY-MM). | [Date] | {Nr}: Number (none, 1-10) | Balance and location | all | 26
Kalibrierungsdatumn{Nr} | Date on which the interval of the non-accredited calibration expires (next calibration due). | [Date] | {Nr}: Number (none, 1-10) | Balance and location | all | 21
Kalibrierungsdatum{Nr} | Date of the last non-accredited calibration. | [Date] | {Nr}: Number (none, 1-10) | Balance and location | all | 20
Kalibrierungsfixdatum{Nr} | Latest date of the next non-accredited calibration as day and month name (e.g. 15 March). | [Date] | {Nr}: Number (none, 1-10) | Balance and location | all | 23
Kalibrierungsfixmonat{Nr} | Month name of the latest date of the next non-accredited calibration. | [Text] | {Nr}: Number (none, 1-10) | Balance and location | all | 23
Kalibrierungsintervall_fill{Nr} | Interval until the next non-accredited calibration in months; if not specified, “----” appears. | [Text] | {Nr}: Number (none, 1-10) | Balance and location | all | 29
Kalibrierungsintervall{Nr} | Interval until the next non-accredited calibration in months, with the unit “month(s)”. | [Text] | {Nr}: Number (none, 1-10) | Balance and location | all | 24
Kostenstelle{Nr} | Cost center of the balance or the calibration. | [Text] | {Nr}: Number (none, 1-5) | Balance and location | all | 13
MindestlastUOM{Bereich} | Unit of the minimum capacity of weighing range {Bereich}. | [Unit] | {Bereich}: Weighing range (1-4) | Balance and location | all | 15
MindestlastValue{Bereich} | Minimum capacity of weighing range {Bereich} without unit. | [Value] | {Bereich}: Weighing range (1-4) | Balance and location | all | 17
Mindestlast{Bereich} | Minimum capacity of weighing range {Bereich} with unit. | [Value] [Unit] | {Bereich}: Weighing range (1-4) | Balance and location | all | 12
Minlast_max | Minimum capacity of the largest weighing range with unit. | [Value] [Unit] |  | Balance and location | all | 11
Minlasten | Minimum capacities of all weighing ranges of the balance with unit, separated by “ / ”. | [Text] |  | Balance and location | all | 9
Modell_ohne_azg{Nr} | Model of the balance without indicator. | [Text] | {Nr}: Number (none, 1-10) | Balance and location | all | 17 | Yes
Modell_und_Zusatzinfo | Model of the balance, followed by additional information in brackets (e.g. verification suitability, service mode). | [Text] |  | Balance and location | all | 21
Modell{Nr} | Model of the balance; if an indicator is present, additionally its model, separated by “ / ”. | [Text] | {Nr}: Number (none, 1-10) | Balance and location | all | 8
Pruefmethode_Richtigkeit_Kurz{Nr} | Test method of the test for errors of indication in short form: stepwise or continuous. | [Text] | {Nr}: Number (none, 1-10) | Balance and location | all | 31
Pruefmethode_Richtigkeit{Nr} | Test method of the test for errors of indication (linearity) as text. | [Text] | {Nr}: Number (none, 1-10) | Balance and location | all | 26
Pruefmittelnummer_Kunde | Test equipment number of the balance at the customer's site. | [Text] |  | Balance and location | all | 23
Raum{Nr} | Room of the calibration location. | [Text] | {Nr}: Number (none, 1-5) | Balance and location | all | 5 | Yes
Schutzart | Protection type of the balance. | [Text] |  | Balance and location | all | 9
Serien_Nr_AZ | Serial number of the indicator of the balance. | [Text] |  | Balance and location | all | 12
Serien_Nr_WP | Serial number of the balance or weighing platform. | [Text] |  | Balance and location | all | 12
Seriennummer_ohne_azg{Nr} | Serial number of the balance without indicator. | [Text] | {Nr}: Number (none, 1-10) | Balance and location | all | 23 | Yes
Seriennummer{Nr} | Serial number of the balance; if an indicator is present, additionally its serial number, separated by “ / ”. | [Text] | {Nr}: Number (none, 1-10) | Balance and location | all | 14
Standort | Location of the calibration location. | [Text] |  | Balance and location | all | 8
USP_datumn_kurz{Nr} | Due date of the next USP test in short format (YYYY-MM). | [Date] | {Nr}: Number (none, 1-10) | Balance and location | all | 17
USP_datumn{Nr} | Date on which the interval of the USP test expires (next test due). | [Date] | {Nr}: Number (none, 1-10) | Balance and location | all | 12
USP_datum{Nr} | Date of the last USP test. | [Date] | {Nr}: Number (none, 1-10) | Balance and location | all | 11
USP_fixdatum{Nr} | Latest date of the next USP test as day and month name. | [Date] | {Nr}: Number (none, 1-10) | Balance and location | all | 14
USP_fixmonat{Nr} | Month name of the latest date of the next USP test. | [Text] | {Nr}: Number (none, 1-10) | Balance and location | all | 14
USP_intervall{Nr} | Interval until the next USP test in months, with the unit “month(s)”. | [Text] | {Nr}: Number (none, 1-10) | Balance and location | all | 15
Vor_Gebrauch_Justiert{Nr} | Yes/No, whether the balance is adjusted before use; with the setting “Automatic” the bookmark remains empty. | Yes / No | {Nr}: Number (none, 1-10) | Balance and location | all | 23
Waagenbeschreibung | Description of the balance. | [Text] |  | Balance and location | all | 18
Waegebereich_eingeschraenkt{Bereich} | Whether weighing range {Bereich} is calibrated with restrictions: Yes, No or “not calibrated”. | [Text] | {Bereich}: Weighing range (1-4) | Balance and location | all | 28
Waegebereich{Bereich} | Number of weighing range {Bereich}. | [Value] | {Bereich}: Weighing range (1-4) | Balance and location | all | 13
Waegetyp{Nr} | Type of the balance: single-range balance, multi-range balance or multi-interval balance. | [Text] | {Nr}: Number (none, 1-10) | Balance and location | all | 10
Wartungsdatumn_kurz{Nr} | Due date of the next maintenance in short format (YYYY-MM). | [Date] | {Nr}: Number (none, 1-10) | Balance and location | all | 21
Wartungsdatumn{Nr} | Date on which the maintenance interval expires (next maintenance due). | [Date] | {Nr}: Number (none, 1-10) | Balance and location | all | 16
Wartungsdatum{Nr} | Date of the last maintenance. | [Date] | {Nr}: Number (none, 1-10) | Balance and location | all | 15
Wartungsfixdatum{Nr} | Latest date of the next maintenance as day and month name. | [Date] | {Nr}: Number (none, 1-10) | Balance and location | all | 18
Wartungsfixmonat{Nr} | Month name of the latest date of the next maintenance. | [Text] | {Nr}: Number (none, 1-10) | Balance and location | all | 18
Wartungsintervall{Nr} | Interval until the next maintenance in months, with the unit “month(s)”. | [Text] | {Nr}: Number (none, 1-10) | Balance and location | all | 19
Genauigkeitsklasse | Accuracy classes of the test weights used, in one line. | [Text] |  | Test equipment | all | 18
Genauigkeitsklasse_lang_liste | List of the error limit systems and accuracy classes of the test weights used, one entry per weight set. | [Text] |  | Test equipment | all | 29
Genauigkeitsklasse_liste | List of the accuracy classes of the test weights used, one entry per weight set. | [Text] |  | Test equipment | all | 24
Genauigkeitsklassen | Accuracy classes of the test weights used in the calibration. | [Text] |  | Test equipment | all | 19
Pruefmittel | Serial numbers of the weight sets used, in one line. | [Text] |  | Test equipment | all | 11
Pruefmittel_Ablaufdatum_liste | List of the expiry dates of the weight sets used, one entry per weight set. | [Text] |  | Test equipment | all | 29
Pruefmittel_Bezeichnung_liste | List of the designations of the weight sets used, one entry per weight set. | [Text] |  | Test equipment | all | 29
Pruefmittel_gueltig | Yes/No, whether the weight sets used are valid (not expired). | Yes / No |  | Test equipment | all | 19
Pruefmittel_Hersteller_liste | List of the manufacturers of the weight sets used, one entry per weight set. | [Text] |  | Test equipment | all | 28
Pruefmittel_Identnummer_liste | List of the identification numbers of the weight sets used, one entry per weight set. | [Text] |  | Test equipment | all | 29
Pruefmittel_Kalibrierdatum_liste | List of the calibration dates of the weight sets used, one entry per weight set. | [Text] |  | Test equipment | all | 32
Pruefmittel_Kalibrierschein_liste | List of the calibration certificate numbers of the weight sets used, one entry per weight set. | [Text] |  | Test equipment | all | 33
Pruefmittel_lang | Serial number of the weight set together with the calibration certificate number of the weight set. | [Text] |  | Test equipment | all | 16
Pruefmittel_liste | List of the serial numbers of the weight sets used, one entry per weight set. | [Text] |  | Test equipment | all | 17
Beobachtete_Toleranz{Nr} | Type of the monitored tolerance (customer specification, manufacturer specification or MPE on verification) as text. | [Text] | {Nr}: Number (none, 1-20) | Calibration and environment | all | 22
Innerhalb_Toleranz | Yes/No, whether the permissible tolerance is met in the calibration. | Yes / No |  | Calibration and environment | all | 18
Innerhalb_Toleranz_mJ | Yes/No, whether the permissible tolerance is met in the calibration with adjustment. | Yes / No |  | Calibration and environment | all | 21
Innerhalb_Toleranz_oJ | Yes/No, whether the permissible tolerance is met in the calibration without adjustment. | Yes / No |  | Calibration and environment | all | 21
Interne_Gewichtsschaltung | Yes/No, whether an internal weight switching (internal adjustment) is present. | Yes / No |  | Calibration and environment | all | 25
Justage_mJ{Nr} | Adjustment method of the balance for the calibration with adjustment. | [Text] | {Nr}: Number (none, 1-4) | Calibration and environment | all | 11
Justage_oJ{Nr} | Adjustment method of the balance for the calibration without adjustment. | [Text] | {Nr}: Number (none, 1-4) | Calibration and environment | all | 11
Justage{Nr} | Adjustment method of the balance for the calibration. | [Text] | {Nr}: Number (none, 1-4) | Calibration and environment | all | 8
Luftbewegung | Measurement condition air drafts for the calibration. | [Text] |  | Calibration and environment | all | 12
Luftbewegung_mJ | Measurement condition air drafts for the calibration with adjustment. | [Text] |  | Calibration and environment | all | 15
Luftbewegung_oJ | Measurement condition air drafts for the calibration without adjustment. | [Text] |  | Calibration and environment | all | 15
Luftfeuchtigkeit | Relative humidity in percent; only if the humidity was recorded. | [Value] % |  | Calibration and environment | all | 16
MaxAbw_Innerhalb_Toleranz | Yes/No, whether the permissible tolerance is met in the overall assessment based on the maximum deviation. | Yes / No |  | Calibration and environment | all | 25
MaxAbw_Innerhalb_Toleranz_mJ | Yes/No, whether the tolerance is met in the overall assessment based on the maximum deviation for the calibration with adjustment. | Yes / No |  | Calibration and environment | all | 28
MaxAbw_Innerhalb_Toleranz_oJ | Yes/No, whether the tolerance is met in the overall assessment based on the maximum deviation for the calibration without adjustment. | Yes / No |  | Calibration and environment | all | 28
Messbedingung_mJ{Nr} | Measurement conditions of the calibration with adjustment: air drafts, vibrations and contamination, one below the other in three lines. | [Text] | {Nr}: Number (none, 1-10) | Calibration and environment | all | 18
Messbedingung_oJ{Nr} | Measurement conditions of the calibration without adjustment: air drafts, vibrations and contamination, one below the other in three lines. | [Text] | {Nr}: Number (none, 1-10) | Calibration and environment | all | 18
Messbedingung{Nr} | Measurement conditions of the calibration: air drafts, vibrations and contamination, one below the other in three lines. | [Text] | {Nr}: Number (none, 1-10) | Calibration and environment | all | 15
Pruefmittel_Thermometer | Test equipment number of the thermometer for measuring the ambient temperature. | [Text] |  | Calibration and environment | all | 23
Pruefmittel_Thermometer_Gewicht | Designation (otherwise number) of the test equipment for measuring the weight temperature. | [Text] |  | Calibration and environment | all | 31
Pruefmittel_Thermometer_Seriennummer | Serial number of the thermometer for the ambient temperature (serial number of the temperature sensor, otherwise of the climate measuring device). | [Text] |  | Calibration and environment | all | 36
Temperatur_Differenz | Measured temperature difference between the test weights and the ambient air at the start of the calibration in kelvin (K); empty if one of the two temperatures was not recorded. | [Value] [Unit] |  | Calibration and environment | all | 20
Temperatur_Differenz_Berechnung | Temperature difference in kelvin (K) used to calculate the convection: temperature of the test weights against the mean ambient temperature at start and end, at least the minimum temperature difference of the calibration. | [Value] [Unit] |  | Calibration and environment | all | 31
Temperatur_Differenz_Berechnung_mJ | Temperature difference in kelvin (K) used to calculate the convection of the calibration with adjustment: temperature of the test weights against the mean ambient temperature at start and end, at least the minimum temperature difference of the calibration. | [Value] [Unit] |  | Calibration and environment | all | 34
Temperatur_Differenz_Berechnung_oJ | Temperature difference in kelvin (K) used to calculate the convection of the calibration without adjustment: temperature of the test weights against the mean ambient temperature at start and end, at least the minimum temperature difference of the calibration. | [Value] [Unit] |  | Calibration and environment | all | 34
Temperatur_Differenz_mJ | Measured temperature difference between the test weights and the ambient air at the start of the calibration with adjustment in kelvin (K); empty if one of the two temperatures was not recorded. | [Value] [Unit] |  | Calibration and environment | all | 23
Temperatur_Differenz_oJ | Measured temperature difference between the test weights and the ambient air at the start of the calibration without adjustment in kelvin (K); empty if one of the two temperatures was not recorded. | [Value] [Unit] |  | Calibration and environment | all | 23
Temperatur_Gewicht | Temperature of the test weights with temperature unit. | [Value] [Unit] |  | Calibration and environment | all | 18
Temperatur_Kalibrierung_ende | Ambient temperature at the end of the calibration with temperature unit. | [Value] [Unit] |  | Calibration and environment | all | 28
Temperatur_Kalibrierung_ende_mJ | Ambient temperature at the end of the calibration with adjustment, with temperature unit. | [Value] [Unit] |  | Calibration and environment | all | 31
Temperatur_Kalibrierung_ende_oJ | Ambient temperature at the end of the calibration without adjustment, with temperature unit. | [Value] [Unit] |  | Calibration and environment | all | 31
Temperatur_Kalibrierung_start | Ambient temperature at the start of the calibration with temperature unit. | [Value] [Unit] |  | Calibration and environment | all | 29
Temperatur_Kalibrierung_start_mJ | Ambient temperature at the start of the calibration with adjustment, with temperature unit. | [Value] [Unit] |  | Calibration and environment | all | 32
Temperatur_Kalibrierung_start_oJ | Ambient temperature at the start of the calibration without adjustment, with temperature unit. | [Value] [Unit] |  | Calibration and environment | all | 32
Unruhe | Measurement condition vibrations for the calibration. | [Text] |  | Calibration and environment | all | 6
Unruhe_mJ | Measurement condition vibrations for the calibration with adjustment. | [Text] |  | Calibration and environment | all | 9
Unruhe_oJ | Measurement condition vibrations for the calibration without adjustment. | [Text] |  | Calibration and environment | all | 9
Verschmutzung | Measurement condition contamination for the calibration. | [Text] |  | Calibration and environment | all | 13
Verschmutzung_mJ | Measurement condition contamination for the calibration with adjustment. | [Text] |  | Calibration and environment | all | 16
Verschmutzung_oJ | Measurement condition contamination for the calibration without adjustment. | [Text] |  | Calibration and environment | all | 16
Innerhalb_Toleranz_Wiederholbarkeit{Bereich} | Yes/No, whether the permissible specification of the repeatability test in weighing range {Bereich} is met. | Yes / No | {Bereich}: Weighing range (1-4) | Repeatability | all | 36
Standardabweichung_mJ{Bereich} | Standard deviation of the repeatability test in weighing range {Bereich} with unit, after adjustment (calibration with adjustment). | [Value] [Unit] | {Bereich}: Weighing range (1-4) | Repeatability | all | 22
Standardabweichung_oJ{Bereich} | Standard deviation of the repeatability test in weighing range {Bereich} with unit, before adjustment (calibration without adjustment). | [Value] [Unit] | {Bereich}: Weighing range (1-4) | Repeatability | all | 22
Standardabweichung{Bereich} | Standard deviation of the repeatability test in weighing range {Bereich} with unit. | [Value] [Unit] | {Bereich}: Weighing range (1-4) | Repeatability | all | 19
Summe_Waegewerte_Wiederholbarkeit_mJ{Bereich}_{Messung} | Sum of the conventional mass values of the weights used for measurement {Messung} of the repeatability test in weighing range {Bereich}, after adjustment (calibration with adjustment). | [Value] | {Bereich}: Weighing range (1-4) {Messung}: Measurement (1 ... n) | Repeatability | all | 40
Summe_Waegewerte_Wiederholbarkeit_oJ{Bereich}_{Messung} | Sum of the conventional mass values of the weights used for measurement {Messung} of the repeatability test in weighing range {Bereich}, before adjustment (calibration without adjustment). | [Value] | {Bereich}: Weighing range (1-4) {Messung}: Measurement (1 ... n) | Repeatability | all | 40
Summe_Waegewerte_Wiederholbarkeit{Bereich}_{Messung} | Sum of the conventional mass values of the weights used for measurement {Messung} of the repeatability test in weighing range {Bereich}. | [Value] | {Bereich}: Weighing range (1-4) {Messung}: Measurement (1 ... n) | Repeatability | all | 37
Wiederholbarkeit2_Abweichung_mJ{Bereich}_{Messung} | Deviation (without measurement uncertainty) of measurement {Messung} of the second repeatability test in weighing range {Bereich} with unit, after adjustment (calibration with adjustment). | [Value] [Unit] | {Bereich}: Weighing range (1-4) {Messung}: Measurement (1 ... n) | Repeatability | all | 35
Wiederholbarkeit2_Abweichung_oJ{Bereich}_{Messung} | Deviation (without measurement uncertainty) of measurement {Messung} of the second repeatability test in weighing range {Bereich} with unit, before adjustment (calibration without adjustment). | [Value] [Unit] | {Bereich}: Weighing range (1-4) {Messung}: Measurement (1 ... n) | Repeatability | all | 35
Wiederholbarkeit2_Abweichung{Bereich}_{Messung} | Deviation (without measurement uncertainty) of measurement {Messung} of the second repeatability test in weighing range {Bereich} with unit. | [Value] [Unit] | {Bereich}: Weighing range (1-4) {Messung}: Measurement (1 ... n) | Repeatability | all | 32
Wiederholbarkeit_Abweichung_mJ{Bereich}_{Messung} | Deviation (without measurement uncertainty) of measurement {Messung} of the repeatability test in weighing range {Bereich} with unit, after adjustment (calibration with adjustment). | [Value] [Unit] | {Bereich}: Weighing range (1-4) {Messung}: Measurement (1 ... n) | Repeatability | all | 34
Wiederholbarkeit_Abweichung_oJ{Bereich}_{Messung} | Deviation (without measurement uncertainty) of measurement {Messung} of the repeatability test in weighing range {Bereich} with unit, before adjustment (calibration without adjustment). | [Value] [Unit] | {Bereich}: Weighing range (1-4) {Messung}: Measurement (1 ... n) | Repeatability | all | 34
Wiederholbarkeit_Abweichung{Bereich}_{Messung} | Deviation (without measurement uncertainty) of measurement {Messung} of the repeatability test in weighing range {Bereich} with unit. | [Value] [Unit] | {Bereich}: Weighing range (1-4) {Messung}: Measurement (1 ... n) | Repeatability | all | 31
Wiederholbarkeit_Differenz_mJ{Bereich}_{Messung} | Absolute value of the deviation (without measurement uncertainty) of measurement {Messung} of the repeatability test in weighing range {Bereich} with unit, after adjustment (calibration with adjustment). | [Value] [Unit] | {Bereich}: Weighing range (1-4) {Messung}: Measurement (1 ... n) | Repeatability | all | 33
Wiederholbarkeit_Differenz_oJ{Bereich}_{Messung} | Absolute value of the deviation (without measurement uncertainty) of measurement {Messung} of the repeatability test in weighing range {Bereich} with unit, before adjustment (calibration without adjustment). | [Value] [Unit] | {Bereich}: Weighing range (1-4) {Messung}: Measurement (1 ... n) | Repeatability | all | 33
Wiederholbarkeit_Differenz{Bereich}_{Messung} | Absolute value of the deviation (without measurement uncertainty) of measurement {Messung} of the repeatability test in weighing range {Bereich} with unit. | [Value] [Unit] | {Bereich}: Weighing range (1-4) {Messung}: Measurement (1 ... n) | Repeatability | all | 30
Wiederholbarkeit_Max_Abweichung_mJ{Bereich} | Largest difference between the measured values (maximum minus minimum value) of the repeatability test in weighing range {Bereich} with unit, after adjustment (calibration with adjustment). | [Value] [Unit] | {Bereich}: Weighing range (1-4) | Repeatability | all | 35
Wiederholbarkeit_Max_Abweichung_oJ{Bereich} | Largest difference between the measured values (maximum minus minimum value) of the repeatability test in weighing range {Bereich} with unit, before adjustment (calibration without adjustment). | [Value] [Unit] | {Bereich}: Weighing range (1-4) | Repeatability | all | 35
Wiederholbarkeit_Max_Abweichung{Bereich} | Largest difference between the measured values (maximum minus minimum value) of the repeatability test in weighing range {Bereich} with unit. | [Value] [Unit] | {Bereich}: Weighing range (1-4) | Repeatability | all | 32
Wiederholbarkeit_Messung_mJ{Bereich}_{Messung} | Measured value of measurement {Messung} of the repeatability test in weighing range {Bereich} with unit; with two repeatability tests, both values in two columns, after adjustment (calibration with adjustment). | [Value] [Unit] | {Bereich}: Weighing range (1-4) {Messung}: Measurement (1 ... n) | Repeatability | all | 31
Wiederholbarkeit_Messung_oeh_mJ{Bereich}_{Messung} | Measured value of measurement {Messung} of the repeatability test in weighing range {Bereich} without unit, after adjustment (calibration with adjustment). | [Value] | {Bereich}: Weighing range (1-4) {Messung}: Measurement (1 ... n) | Repeatability | all | 35
Wiederholbarkeit_Messung_oeh_oJ{Bereich}_{Messung} | Measured value of measurement {Messung} of the repeatability test in weighing range {Bereich} without unit, before adjustment (calibration without adjustment). | [Value] | {Bereich}: Weighing range (1-4) {Messung}: Measurement (1 ... n) | Repeatability | all | 35
Wiederholbarkeit_Messung_oeh{Bereich}_{Messung} | Measured value of measurement {Messung} of the repeatability test in weighing range {Bereich} without unit. | [Value] | {Bereich}: Weighing range (1-4) {Messung}: Measurement (1 ... n) | Repeatability | all | 32
Wiederholbarkeit_Messung_oJ{Bereich}_{Messung} | Measured value of measurement {Messung} of the repeatability test in weighing range {Bereich} with unit; with two repeatability tests, both values in two columns, before adjustment (calibration without adjustment). | [Value] [Unit] | {Bereich}: Weighing range (1-4) {Messung}: Measurement (1 ... n) | Repeatability | all | 31
Wiederholbarkeit_Messung{Bereich}_{Messung} | Measured value of measurement {Messung} of the repeatability test in weighing range {Bereich} with unit; with two repeatability tests, both values in two columns. | [Value] [Unit] | {Bereich}: Weighing range (1-4) {Messung}: Measurement (1 ... n) | Repeatability | all | 28
Wiederholbarkeit_Mittelwert_mJ{Bereich} | Mean value of the measurements of the repeatability test in weighing range {Bereich} with unit, after adjustment (calibration with adjustment). | [Value] [Unit] | {Bereich}: Weighing range (1-4) | Repeatability | all | 31
Wiederholbarkeit_Mittelwert_oJ{Bereich} | Mean value of the measurements of the repeatability test in weighing range {Bereich} with unit, before adjustment (calibration without adjustment). | [Value] [Unit] | {Bereich}: Weighing range (1-4) | Repeatability | all | 31
Wiederholbarkeit_Mittelwert{Bereich} | Mean value of the measurements of the repeatability test in weighing range {Bereich} with unit. | [Value] [Unit] | {Bereich}: Weighing range (1-4) | Repeatability | all | 28
Wiederholbarkeit_Nennwert_eh_mJ{Bereich} | Unit of the nominal value of the repeatability test in weighing range {Bereich}, after adjustment (calibration with adjustment). | [Unit] | {Bereich}: Weighing range (1-4) | Repeatability | all | 32
Wiederholbarkeit_Nennwert_eh_oJ{Bereich} | Unit of the nominal value of the repeatability test in weighing range {Bereich}, before adjustment (calibration without adjustment). | [Unit] | {Bereich}: Weighing range (1-4) | Repeatability | all | 32
Wiederholbarkeit_Nennwert_eh{Bereich} | Unit of the nominal value of the repeatability test in weighing range {Bereich}. | [Unit] | {Bereich}: Weighing range (1-4) | Repeatability | all | 29
Wiederholbarkeit_Nennwert_mJ{Bereich} | Nominal value of the repeatability test in weighing range {Bereich} with unit: test load (nominal value) or, with tare load, tare load plus test load; with two repeatability tests, both in two columns, after adjustment (calibration with adjustment). | [Text] | {Bereich}: Weighing range (1-4) | Repeatability | all | 29
Wiederholbarkeit_Nennwert_mJ{Bereich}_{Messung} | Nominal value of measurement {Messung} of the repeatability test in weighing range {Bereich} with unit; with two repeatability tests, both values in two columns, after adjustment (calibration with adjustment). | [Value] [Unit] | {Bereich}: Weighing range (1-4) {Messung}: Measurement (1 ... n) | Repeatability | all | 32
Wiederholbarkeit_Nennwert_oeh_mJ{Bereich}_{Messung} | Nominal value of measurement {Messung} of the repeatability test in weighing range {Bereich} without unit, after adjustment (calibration with adjustment). | [Value] | {Bereich}: Weighing range (1-4) {Messung}: Measurement (1 ... n) | Repeatability | all | 36
Wiederholbarkeit_Nennwert_oeh_oJ{Bereich}_{Messung} | Nominal value of measurement {Messung} of the repeatability test in weighing range {Bereich} without unit, before adjustment (calibration without adjustment). | [Value] | {Bereich}: Weighing range (1-4) {Messung}: Measurement (1 ... n) | Repeatability | all | 36
Wiederholbarkeit_Nennwert_oeh{Bereich}_{Messung} | Nominal value of measurement {Messung} of the repeatability test in weighing range {Bereich} without unit. | [Value] | {Bereich}: Weighing range (1-4) {Messung}: Measurement (1 ... n) | Repeatability | all | 33
Wiederholbarkeit_Nennwert_oJ{Bereich} | Nominal value of the repeatability test in weighing range {Bereich} with unit: test load (nominal value) or, with tare load, tare load plus test load; with two repeatability tests, both in two columns, before adjustment (calibration without adjustment). | [Text] | {Bereich}: Weighing range (1-4) | Repeatability | all | 29
Wiederholbarkeit_Nennwert_oJ{Bereich}_{Messung} | Nominal value of measurement {Messung} of the repeatability test in weighing range {Bereich} with unit; with two repeatability tests, both values in two columns, before adjustment (calibration without adjustment). | [Value] [Unit] | {Bereich}: Weighing range (1-4) {Messung}: Measurement (1 ... n) | Repeatability | all | 32
Wiederholbarkeit_Nennwert{Bereich} | Nominal value of the repeatability test in weighing range {Bereich} with unit: test load (nominal value) or, with tare load, tare load plus test load; with two repeatability tests, both in two columns. | [Text] | {Bereich}: Weighing range (1-4) | Repeatability | all | 26
Wiederholbarkeit_Nennwert{Bereich}_{Messung} | Nominal value of measurement {Messung} of the repeatability test in weighing range {Bereich} with unit; with two repeatability tests, both values in two columns. | [Value] [Unit] | {Bereich}: Weighing range (1-4) {Messung}: Measurement (1 ... n) | Repeatability | all | 29
Aussermittig_Abweichung_mJ{Bereich}_{Punkt} | Deviation (without measurement uncertainty) at test point {Punkt} of the eccentricity test in weighing range {Bereich} with unit, after adjustment (calibration with adjustment). | [Value] [Unit] | {Bereich}: Weighing range (1-4) {Punkt}: Test point (1 ... n) | Eccentricity | all | 30
Aussermittig_Abweichung_oJ{Bereich}_{Punkt} | Deviation (without measurement uncertainty) at test point {Punkt} of the eccentricity test in weighing range {Bereich} with unit, before adjustment (calibration without adjustment). | [Value] [Unit] | {Bereich}: Weighing range (1-4) {Punkt}: Test point (1 ... n) | Eccentricity | all | 30
Aussermittig_Abweichung{Bereich}_{Punkt} | Deviation (without measurement uncertainty) at test point {Punkt} of the eccentricity test in weighing range {Bereich} with unit. | [Value] [Unit] | {Bereich}: Weighing range (1-4) {Punkt}: Test point (1 ... n) | Eccentricity | all | 27
Aussermittig_Differenz_mJ{Bereich}_{Punkt} | Absolute value of the deviation (without measurement uncertainty) at test point {Punkt} of the eccentricity test in weighing range {Bereich} with unit, after adjustment (calibration with adjustment). | [Value] [Unit] | {Bereich}: Weighing range (1-4) {Punkt}: Test point (1 ... n) | Eccentricity | all | 29
Aussermittig_Differenz_oJ{Bereich}_{Punkt} | Absolute value of the deviation (without measurement uncertainty) at test point {Punkt} of the eccentricity test in weighing range {Bereich} with unit, before adjustment (calibration without adjustment). | [Value] [Unit] | {Bereich}: Weighing range (1-4) {Punkt}: Test point (1 ... n) | Eccentricity | all | 29
Aussermittig_Differenz{Bereich}_{Punkt} | Absolute value of the deviation (without measurement uncertainty) at test point {Punkt} of the eccentricity test in weighing range {Bereich} with unit. | [Value] [Unit] | {Bereich}: Weighing range (1-4) {Punkt}: Test point (1 ... n) | Eccentricity | all | 26
Aussermittig_Messung_mJ{Bereich}_{Punkt} | Measured value at test point {Punkt} of the eccentricity test in weighing range {Bereich} with unit, after adjustment (calibration with adjustment). | [Value] [Unit] | {Bereich}: Weighing range (1-4) {Punkt}: Test point (1 ... n) | Eccentricity | all | 27
Aussermittig_Messung_oeh_mJ{Bereich}_{Punkt} | Measured value at test point {Punkt} of the eccentricity test in weighing range {Bereich} without unit, after adjustment (calibration with adjustment). | [Value] | {Bereich}: Weighing range (1-4) {Punkt}: Test point (1 ... n) | Eccentricity | all | 31
Aussermittig_Messung_oeh_oJ{Bereich}_{Punkt} | Measured value at test point {Punkt} of the eccentricity test in weighing range {Bereich} without unit, before adjustment (calibration without adjustment). | [Value] | {Bereich}: Weighing range (1-4) {Punkt}: Test point (1 ... n) | Eccentricity | all | 31
Aussermittig_Messung_oeh{Bereich}_{Punkt} | Measured value at test point {Punkt} of the eccentricity test in weighing range {Bereich} without unit. | [Value] | {Bereich}: Weighing range (1-4) {Punkt}: Test point (1 ... n) | Eccentricity | all | 28
Aussermittig_Messung_oJ{Bereich}_{Punkt} | Measured value at test point {Punkt} of the eccentricity test in weighing range {Bereich} with unit, before adjustment (calibration without adjustment). | [Value] [Unit] | {Bereich}: Weighing range (1-4) {Punkt}: Test point (1 ... n) | Eccentricity | all | 27
Aussermittig_Messung{Bereich}_{Punkt} | Measured value at test point {Punkt} of the eccentricity test in weighing range {Bereich} with unit. | [Value] [Unit] | {Bereich}: Weighing range (1-4) {Punkt}: Test point (1 ... n) | Eccentricity | all | 24
Aussermittig_Mittelwert_mJ{Bereich} | Mean value of the measured values of all test points of the eccentricity test in weighing range {Bereich} with unit, after adjustment (calibration with adjustment). | [Value] [Unit] | {Bereich}: Weighing range (1-4) | Eccentricity | all | 27
Aussermittig_Mittelwert_oJ{Bereich} | Mean value of the measured values of all test points of the eccentricity test in weighing range {Bereich} with unit, before adjustment (calibration without adjustment). | [Value] [Unit] | {Bereich}: Weighing range (1-4) | Eccentricity | all | 27
Aussermittig_Mittelwert{Bereich} | Mean value of the measured values of all test points of the eccentricity test in weighing range {Bereich} with unit. | [Value] [Unit] | {Bereich}: Weighing range (1-4) | Eccentricity | all | 24
Aussermittig_Nennwert_eh_mJ{Bereich} | Unit of the nominal value of the eccentricity test in weighing range {Bereich}, after adjustment (calibration with adjustment). | [Unit] | {Bereich}: Weighing range (1-4) | Eccentricity | all | 28
Aussermittig_Nennwert_eh_oJ{Bereich} | Unit of the nominal value of the eccentricity test in weighing range {Bereich}, before adjustment (calibration without adjustment). | [Unit] | {Bereich}: Weighing range (1-4) | Eccentricity | all | 28
Aussermittig_Nennwert_eh{Bereich} | Unit of the nominal value of the eccentricity test in weighing range {Bereich}. | [Unit] | {Bereich}: Weighing range (1-4) | Eccentricity | all | 25
Aussermittig_Nennwert_mJ{Bereich} | Test load (nominal value) of the eccentricity test in weighing range {Bereich} with unit, after adjustment (calibration with adjustment). | [Text] | {Bereich}: Weighing range (1-4) | Eccentricity | all | 25
Aussermittig_Nennwert_mJ{Bereich}_{Punkt} | Nominal value (test load) at test point {Punkt} of the eccentricity test in weighing range {Bereich} with unit, after adjustment (calibration with adjustment). | [Value] [Unit] | {Bereich}: Weighing range (1-4) {Punkt}: Test point (1 ... n) | Eccentricity | all | 28
Aussermittig_Nennwert_oeh_mJ{Bereich}_1 | Nominal value (test load) of the eccentricity test in weighing range {Bereich} without unit, after adjustment (calibration with adjustment). | [Value] | {Bereich}: Weighing range (1-4) | Eccentricity | all | 31
Aussermittig_Nennwert_oeh_oJ{Bereich}_1 | Nominal value (test load) of the eccentricity test in weighing range {Bereich} without unit, before adjustment (calibration without adjustment). | [Value] | {Bereich}: Weighing range (1-4) | Eccentricity | all | 31
Aussermittig_Nennwert_oeh{Bereich}_1 | Nominal value (test load) of the eccentricity test in weighing range {Bereich} without unit. | [Value] | {Bereich}: Weighing range (1-4) | Eccentricity | all | 28
Aussermittig_Nennwert_oJ{Bereich} | Test load (nominal value) of the eccentricity test in weighing range {Bereich} with unit, before adjustment (calibration without adjustment). | [Text] | {Bereich}: Weighing range (1-4) | Eccentricity | all | 25
Aussermittig_Nennwert_oJ{Bereich}_{Punkt} | Nominal value (test load) at test point {Punkt} of the eccentricity test in weighing range {Bereich} with unit, before adjustment (calibration without adjustment). | [Value] [Unit] | {Bereich}: Weighing range (1-4) {Punkt}: Test point (1 ... n) | Eccentricity | all | 28
Aussermittig_Nennwert{Bereich} | Test load (nominal value) of the eccentricity test in weighing range {Bereich} with unit. | [Text] | {Bereich}: Weighing range (1-4) | Eccentricity | all | 22
Aussermittig_Nennwert{Bereich}_{Punkt} | Nominal value (test load) at test point {Punkt} of the eccentricity test in weighing range {Bereich} with unit. | [Value] [Unit] | {Bereich}: Weighing range (1-4) {Punkt}: Test point (1 ... n) | Eccentricity | all | 25
Aussermittig_Position_mJ{Bereich}_1 | Load position of test point 1 of the eccentricity test in weighing range {Bereich} (“Center”), after adjustment (calibration with adjustment). | [Position] | {Bereich}: Weighing range (1-4) | Eccentricity | all | 27
Aussermittig_Position_mJ{Bereich}_2 | Load position of test point 2 of the eccentricity test in weighing range {Bereich} (“Front left”), after adjustment (calibration with adjustment). | [Position] | {Bereich}: Weighing range (1-4) | Eccentricity | all | 27
Aussermittig_Position_mJ{Bereich}_3 | Load position of test point 3 of the eccentricity test in weighing range {Bereich} (“Rear left”), after adjustment (calibration with adjustment). | [Position] | {Bereich}: Weighing range (1-4) | Eccentricity | all | 27
Aussermittig_Position_mJ{Bereich}_4 | Load position of test point 4 of the eccentricity test in weighing range {Bereich} (“Rear”), after adjustment (calibration with adjustment). | [Position] | {Bereich}: Weighing range (1-4) | Eccentricity | all | 27
Aussermittig_Position_mJ{Bereich}_5 | Load position of test point 5 of the eccentricity test in weighing range {Bereich} (“Front”), after adjustment (calibration with adjustment). | [Position] | {Bereich}: Weighing range (1-4) | Eccentricity | all | 27
Aussermittig_Position_mJ{Bereich}_6 | Load position of test point 6 of the eccentricity test in weighing range {Bereich} (“Front right”), after adjustment (calibration with adjustment). | [Position] | {Bereich}: Weighing range (1-4) | Eccentricity | all | 27
Aussermittig_Position_mJ{Bereich}_7 | Load position of test point 7 of the eccentricity test in weighing range {Bereich} (“Rear right”), after adjustment (calibration with adjustment). | [Position] | {Bereich}: Weighing range (1-4) | Eccentricity | all | 27
Aussermittig_Position_mJ{Bereich}_{Punkt} | Load position of test point {Punkt} of the eccentricity test in weighing range {Bereich}, e.g. “Front left”, after adjustment (calibration with adjustment). | [Position] | {Bereich}: Weighing range (1-4) {Punkt}: Test point (1 ... n) | Eccentricity | all | 28
Aussermittig_Position_oJ{Bereich}_1 | Load position of test point 1 of the eccentricity test in weighing range {Bereich} (“Center”), before adjustment (calibration without adjustment). | [Position] | {Bereich}: Weighing range (1-4) | Eccentricity | all | 27
Aussermittig_Position_oJ{Bereich}_2 | Load position of test point 2 of the eccentricity test in weighing range {Bereich} (“Front left”), before adjustment (calibration without adjustment). | [Position] | {Bereich}: Weighing range (1-4) | Eccentricity | all | 27
Aussermittig_Position_oJ{Bereich}_3 | Load position of test point 3 of the eccentricity test in weighing range {Bereich} (“Rear left”), before adjustment (calibration without adjustment). | [Position] | {Bereich}: Weighing range (1-4) | Eccentricity | all | 27
Aussermittig_Position_oJ{Bereich}_4 | Load position of test point 4 of the eccentricity test in weighing range {Bereich} (“Rear”), before adjustment (calibration without adjustment). | [Position] | {Bereich}: Weighing range (1-4) | Eccentricity | all | 27
Aussermittig_Position_oJ{Bereich}_5 | Load position of test point 5 of the eccentricity test in weighing range {Bereich} (“Front”), before adjustment (calibration without adjustment). | [Position] | {Bereich}: Weighing range (1-4) | Eccentricity | all | 27
Aussermittig_Position_oJ{Bereich}_6 | Load position of test point 6 of the eccentricity test in weighing range {Bereich} (“Front right”), before adjustment (calibration without adjustment). | [Position] | {Bereich}: Weighing range (1-4) | Eccentricity | all | 27
Aussermittig_Position_oJ{Bereich}_7 | Load position of test point 7 of the eccentricity test in weighing range {Bereich} (“Rear right”), before adjustment (calibration without adjustment). | [Position] | {Bereich}: Weighing range (1-4) | Eccentricity | all | 27
Aussermittig_Position_oJ{Bereich}_{Punkt} | Load position of test point {Punkt} of the eccentricity test in weighing range {Bereich}, e.g. “Front left”, before adjustment (calibration without adjustment). | [Position] | {Bereich}: Weighing range (1-4) {Punkt}: Test point (1 ... n) | Eccentricity | all | 28
Aussermittig_Position{Bereich}_1 | Load position of test point 1 of the eccentricity test in weighing range {Bereich} (“Center”). | [Position] | {Bereich}: Weighing range (1-4) | Eccentricity | all | 24
Aussermittig_Position{Bereich}_2 | Load position of test point 2 of the eccentricity test in weighing range {Bereich} (“Front left”). | [Position] | {Bereich}: Weighing range (1-4) | Eccentricity | all | 24
Aussermittig_Position{Bereich}_3 | Load position of test point 3 of the eccentricity test in weighing range {Bereich} (“Rear left”). | [Position] | {Bereich}: Weighing range (1-4) | Eccentricity | all | 24
Aussermittig_Position{Bereich}_4 | Load position of test point 4 of the eccentricity test in weighing range {Bereich} (“Rear”). | [Position] | {Bereich}: Weighing range (1-4) | Eccentricity | all | 24
Aussermittig_Position{Bereich}_5 | Load position of test point 5 of the eccentricity test in weighing range {Bereich} (“Front”). | [Position] | {Bereich}: Weighing range (1-4) | Eccentricity | all | 24
Aussermittig_Position{Bereich}_6 | Load position of test point 6 of the eccentricity test in weighing range {Bereich} (“Front right”). | [Position] | {Bereich}: Weighing range (1-4) | Eccentricity | all | 24
Aussermittig_Position{Bereich}_7 | Load position of test point 7 of the eccentricity test in weighing range {Bereich} (“Rear right”). | [Position] | {Bereich}: Weighing range (1-4) | Eccentricity | all | 24
Aussermittig_Position{Bereich}_{Punkt} | Load position of test point {Punkt} of the eccentricity test in weighing range {Bereich}, e.g. “Front left”. | [Position] | {Bereich}: Weighing range (1-4) {Punkt}: Test point (1 ... n) | Eccentricity | all | 25
Innerhalb_Toleranz_Aussermittig{Bereich} | Yes/No, whether all test points of the eccentricity test in weighing range {Bereich} are within the permissible specification. | Yes / No | {Bereich}: Weighing range (1-4) | Eccentricity | all | 32
MaximaleAbweichung_mJ{Bereich} | Largest deviation of the test points of the eccentricity test in weighing range {Bereich} with unit, after adjustment (calibration with adjustment). | [Value] [Unit] | {Bereich}: Weighing range (1-4) | Eccentricity | all | 22
MaximaleAbweichung_oJ{Bereich} | Largest deviation of the test points of the eccentricity test in weighing range {Bereich} with unit, before adjustment (calibration without adjustment). | [Value] [Unit] | {Bereich}: Weighing range (1-4) | Eccentricity | all | 22
MaximaleAbweichung{Bereich} | Largest deviation of the test points of the eccentricity test in weighing range {Bereich} with unit. | [Value] [Unit] | {Bereich}: Weighing range (1-4) | Eccentricity | all | 19
Summe_Waegewerte_Aussermittig_mJ{Bereich}_{Punkt} | Sum of the conventional mass values of the weights used for test point {Punkt} of the eccentricity test in weighing range {Bereich}, after adjustment (calibration with adjustment). | [Value] | {Bereich}: Weighing range (1-4) {Punkt}: Test point (1 ... n) | Eccentricity | all | 36
Summe_Waegewerte_Aussermittig_oJ{Bereich}_{Punkt} | Sum of the conventional mass values of the weights used for test point {Punkt} of the eccentricity test in weighing range {Bereich}, before adjustment (calibration without adjustment). | [Value] | {Bereich}: Weighing range (1-4) {Punkt}: Test point (1 ... n) | Eccentricity | all | 36
Summe_Waegewerte_Aussermittig{Bereich}_{Punkt} | Sum of the conventional mass values of the weights used for test point {Punkt} of the eccentricity test in weighing range {Bereich}. | [Value] | {Bereich}: Weighing range (1-4) {Punkt}: Test point (1 ... n) | Eccentricity | all | 33
Abweichung_mJ_oeh{Bereich}_{Punkt} | Deviation at test point {Punkt} of the test for errors of indication in weighing range {Bereich} without unit, after adjustment (calibration with adjustment). | [Value] | {Bereich}: Weighing range (1-4) {Punkt}: Test point (1 ... n) | Errors of indication | all | 21
Abweichung_mJ_oeh{Bereich}_{Punkt}_d | Deviation at test point {Punkt} of the test for errors of indication in weighing range {Bereich} without unit, rounded to the scale interval d, after adjustment (calibration with adjustment). | [Value] | {Bereich}: Weighing range (1-4) {Punkt}: Test point (1 ... n) | Errors of indication | all | 23
Abweichung_mJ{Bereich}_{Punkt} | Deviation at test point {Punkt} of the test for errors of indication in weighing range {Bereich} with unit, after adjustment (calibration with adjustment). | [Value] [Unit] | {Bereich}: Weighing range (1-4) {Punkt}: Test point (1 ... n) | Errors of indication | all | 17
Abweichung_mJ{Bereich}_{Punkt}_d | Deviation at test point {Punkt} of the test for errors of indication in weighing range {Bereich} with unit, rounded to the scale interval d, after adjustment (calibration with adjustment). | [Value] [Unit] | {Bereich}: Weighing range (1-4) {Punkt}: Test point (1 ... n) | Errors of indication | all | 19
Abweichung_oeh{Bereich}_{Punkt} | Deviation at test point {Punkt} of the test for errors of indication in weighing range {Bereich} without unit. | [Value] | {Bereich}: Weighing range (1-4) {Punkt}: Test point (1 ... n) | Errors of indication | all | 18
Abweichung_oeh{Bereich}_{Punkt}_d | Deviation at test point {Punkt} of the test for errors of indication in weighing range {Bereich} without unit, rounded to the scale interval d. | [Value] | {Bereich}: Weighing range (1-4) {Punkt}: Test point (1 ... n) | Errors of indication | all | 20
Abweichung_oJ_oeh{Bereich}_{Punkt} | Deviation at test point {Punkt} of the test for errors of indication in weighing range {Bereich} without unit, before adjustment (calibration without adjustment). | [Value] | {Bereich}: Weighing range (1-4) {Punkt}: Test point (1 ... n) | Errors of indication | all | 21
Abweichung_oJ_oeh{Bereich}_{Punkt}_d | Deviation at test point {Punkt} of the test for errors of indication in weighing range {Bereich} without unit, rounded to the scale interval d, before adjustment (calibration without adjustment). | [Value] | {Bereich}: Weighing range (1-4) {Punkt}: Test point (1 ... n) | Errors of indication | all | 23
Abweichung_oJ{Bereich}_{Punkt} | Deviation at test point {Punkt} of the test for errors of indication in weighing range {Bereich} with unit, before adjustment (calibration without adjustment). | [Value] [Unit] | {Bereich}: Weighing range (1-4) {Punkt}: Test point (1 ... n) | Errors of indication | all | 17
Abweichung_oJ{Bereich}_{Punkt}_d | Deviation at test point {Punkt} of the test for errors of indication in weighing range {Bereich} with unit, rounded to the scale interval d, before adjustment (calibration without adjustment). | [Value] [Unit] | {Bereich}: Weighing range (1-4) {Punkt}: Test point (1 ... n) | Errors of indication | all | 19
Abweichung{Bereich}_{Punkt} | Deviation at test point {Punkt} of the test for errors of indication in weighing range {Bereich} with unit. | [Value] [Unit] | {Bereich}: Weighing range (1-4) {Punkt}: Test point (1 ... n) | Errors of indication | all | 14
Abweichung{Bereich}_{Punkt}_d | Deviation at test point {Punkt} of the test for errors of indication in weighing range {Bereich} with unit, rounded to the scale interval d. | [Value] [Unit] | {Bereich}: Weighing range (1-4) {Punkt}: Test point (1 ... n) | Errors of indication | all | 16
Anzeige_mJ{Bereich}_{Punkt} | Measured value (indication of the balance) at test point {Punkt} of the test for errors of indication in weighing range {Bereich} with unit, after adjustment (calibration with adjustment). | [Value] [Unit] | {Bereich}: Weighing range (1-4) {Punkt}: Test point (1 ... n) | Errors of indication | all | 14
Anzeige_oJ{Bereich}_{Punkt} | Measured value (indication of the balance) at test point {Punkt} of the test for errors of indication in weighing range {Bereich} with unit, before adjustment (calibration without adjustment). | [Value] [Unit] | {Bereich}: Weighing range (1-4) {Punkt}: Test point (1 ... n) | Errors of indication | all | 14
Anzeige{Bereich}_{Punkt} | Measured value (indication of the balance) at test point {Punkt} of the test for errors of indication in weighing range {Bereich} with unit. | [Value] [Unit] | {Bereich}: Weighing range (1-4) {Punkt}: Test point (1 ... n) | Errors of indication | all | 11
Erweiterungsfaktor_mJ{Bereich}_{Punkt} | Coverage factor k of the measurement uncertainty at test point {Punkt} of the test for errors of indication in weighing range {Bereich}, after adjustment (calibration with adjustment). | [Value] | {Bereich}: Weighing range (1-4) {Punkt}: Test point (1 ... n) | Errors of indication | all | 25
Erweiterungsfaktor_oJ{Bereich}_{Punkt} | Coverage factor k of the measurement uncertainty at test point {Punkt} of the test for errors of indication in weighing range {Bereich}, before adjustment (calibration without adjustment). | [Value] | {Bereich}: Weighing range (1-4) {Punkt}: Test point (1 ... n) | Errors of indication | all | 25
Erweiterungsfaktor{Bereich}_{Punkt} | Coverage factor k of the measurement uncertainty at test point {Punkt} of the test for errors of indication in weighing range {Bereich}. | [Value] | {Bereich}: Weighing range (1-4) {Punkt}: Test point (1 ... n) | Errors of indication | all | 22
Innerhalb_Toleranz_Richtigkeit{Bereich} | Yes/No, whether all test points of the test for errors of indication in weighing range {Bereich} are within the permissible specification. | Yes / No | {Bereich}: Weighing range (1-4) | Errors of indication | all | 31
Messunsicherheit_mJ_oeh{Bereich}_{Punkt} | Measurement uncertainty at test point {Punkt} of the test for errors of indication in weighing range {Bereich} without unit, after adjustment (calibration with adjustment). | [Value] | {Bereich}: Weighing range (1-4) {Punkt}: Test point (1 ... n) | Errors of indication | all | 27
Messunsicherheit_mJ_oeh{Bereich}_{Punkt}_d | Measurement uncertainty at test point {Punkt} of the test for errors of indication in weighing range {Bereich} without unit, rounded to the scale interval d, after adjustment (calibration with adjustment). | [Value] | {Bereich}: Weighing range (1-4) {Punkt}: Test point (1 ... n) | Errors of indication | all | 29
Messunsicherheit_mJ{Bereich}_{Punkt} | Measurement uncertainty at test point {Punkt} of the test for errors of indication in weighing range {Bereich} with unit, after adjustment (calibration with adjustment). | [Value] [Unit] | {Bereich}: Weighing range (1-4) {Punkt}: Test point (1 ... n) | Errors of indication | all | 23
Messunsicherheit_mJ{Bereich}_{Punkt}_d | Measurement uncertainty at test point {Punkt} of the test for errors of indication in weighing range {Bereich} with unit, rounded to the scale interval d, after adjustment (calibration with adjustment). | [Value] [Unit] | {Bereich}: Weighing range (1-4) {Punkt}: Test point (1 ... n) | Errors of indication | all | 25
Messunsicherheit_oeh{Bereich}_{Punkt} | Measurement uncertainty at test point {Punkt} of the test for errors of indication in weighing range {Bereich} without unit. | [Value] | {Bereich}: Weighing range (1-4) {Punkt}: Test point (1 ... n) | Errors of indication | all | 24
Messunsicherheit_oeh{Bereich}_{Punkt}_d | Measurement uncertainty at test point {Punkt} of the test for errors of indication in weighing range {Bereich} without unit, rounded to the scale interval d. | [Value] | {Bereich}: Weighing range (1-4) {Punkt}: Test point (1 ... n) | Errors of indication | all | 26
Messunsicherheit_oJ_oeh{Bereich}_{Punkt} | Measurement uncertainty at test point {Punkt} of the test for errors of indication in weighing range {Bereich} without unit, before adjustment (calibration without adjustment). | [Value] | {Bereich}: Weighing range (1-4) {Punkt}: Test point (1 ... n) | Errors of indication | all | 27
Messunsicherheit_oJ_oeh{Bereich}_{Punkt}_d | Measurement uncertainty at test point {Punkt} of the test for errors of indication in weighing range {Bereich} without unit, rounded to the scale interval d, before adjustment (calibration without adjustment). | [Value] | {Bereich}: Weighing range (1-4) {Punkt}: Test point (1 ... n) | Errors of indication | all | 29
Messunsicherheit_oJ{Bereich}_{Punkt} | Measurement uncertainty at test point {Punkt} of the test for errors of indication in weighing range {Bereich} with unit, before adjustment (calibration without adjustment). | [Value] [Unit] | {Bereich}: Weighing range (1-4) {Punkt}: Test point (1 ... n) | Errors of indication | all | 23
Messunsicherheit_oJ{Bereich}_{Punkt}_d | Measurement uncertainty at test point {Punkt} of the test for errors of indication in weighing range {Bereich} with unit, rounded to the scale interval d, before adjustment (calibration without adjustment). | [Value] [Unit] | {Bereich}: Weighing range (1-4) {Punkt}: Test point (1 ... n) | Errors of indication | all | 25
Messunsicherheit_relativ_mJ{Bereich}_{Punkt} | Relative measurement uncertainty at test point {Punkt} of the test for errors of indication in weighing range {Bereich} in percent; “---” if it cannot be determined, after adjustment (calibration with adjustment). | [Value] % | {Bereich}: Weighing range (1-4) {Punkt}: Test point (1 ... n) | Errors of indication | all | 31
Messunsicherheit_relativ_oJ{Bereich}_{Punkt} | Relative measurement uncertainty at test point {Punkt} of the test for errors of indication in weighing range {Bereich} in percent; “---” if it cannot be determined, before adjustment (calibration without adjustment). | [Value] % | {Bereich}: Weighing range (1-4) {Punkt}: Test point (1 ... n) | Errors of indication | all | 31
Messunsicherheit_relativ{Bereich}_{Punkt} | Relative measurement uncertainty at test point {Punkt} of the test for errors of indication in weighing range {Bereich} in percent; “---” if it cannot be determined. | [Value] % | {Bereich}: Weighing range (1-4) {Punkt}: Test point (1 ... n) | Errors of indication | all | 28
MessunsicherheitR_mJ{Bereich}_{Punkt} | Measurement uncertainty of test point {Punkt} of the balance in use in weighing range {Bereich} with unit, calculated from the measurement uncertainty function of the weighing range, after adjustment (calibration with adjustment). | [Value] [Unit] | {Bereich}: Weighing range (1-4) {Punkt}: Test point (1 ... n) | Errors of indication | all | 24
MessunsicherheitR_oJ{Bereich}_{Punkt} | Measurement uncertainty of test point {Punkt} of the balance in use in weighing range {Bereich} with unit, calculated from the measurement uncertainty function of the weighing range, before adjustment (calibration without adjustment). | [Value] [Unit] | {Bereich}: Weighing range (1-4) {Punkt}: Test point (1 ... n) | Errors of indication | all | 24
MessunsicherheitR_relativ_mJ{Bereich}_{Punkt} | Relative measurement uncertainty of test point {Punkt} of the balance in use in weighing range {Bereich} in percent, after adjustment (calibration with adjustment). | [Value] % | {Bereich}: Weighing range (1-4) {Punkt}: Test point (1 ... n) | Errors of indication | all | 32
MessunsicherheitR_relativ_oJ{Bereich}_{Punkt} | Relative measurement uncertainty of test point {Punkt} of the balance in use in weighing range {Bereich} in percent, before adjustment (calibration without adjustment). | [Value] % | {Bereich}: Weighing range (1-4) {Punkt}: Test point (1 ... n) | Errors of indication | all | 32
MessunsicherheitR_relativ{Bereich}_{Punkt} | Relative measurement uncertainty of test point {Punkt} of the balance in use in weighing range {Bereich} in percent. | [Value] % | {Bereich}: Weighing range (1-4) {Punkt}: Test point (1 ... n) | Errors of indication | all | 29
MessunsicherheitR{Bereich}_{Punkt} | Measurement uncertainty of test point {Punkt} of the balance in use in weighing range {Bereich} with unit, calculated from the measurement uncertainty function of the weighing range. | [Value] [Unit] | {Bereich}: Weighing range (1-4) {Punkt}: Test point (1 ... n) | Errors of indication | all | 21
Messunsicherheit{Bereich}_{Punkt} | Measurement uncertainty at test point {Punkt} of the test for errors of indication in weighing range {Bereich} with unit. | [Value] [Unit] | {Bereich}: Weighing range (1-4) {Punkt}: Test point (1 ... n) | Errors of indication | all | 20
Messunsicherheit{Bereich}_{Punkt}_d | Measurement uncertainty at test point {Punkt} of the test for errors of indication in weighing range {Bereich} with unit, rounded to the scale interval d. | [Value] [Unit] | {Bereich}: Weighing range (1-4) {Punkt}: Test point (1 ... n) | Errors of indication | all | 22
Nennwert_mJ{Bereich}_{Punkt} | Nominal value at test point {Punkt} of the test for errors of indication in weighing range {Bereich} with unit; with tare load, as tare load plus test load, after adjustment (calibration with adjustment). | [Text] | {Bereich}: Weighing range (1-4) {Punkt}: Test point (1 ... n) | Errors of indication | all | 15
Nennwert_oJ{Bereich}_{Punkt} | Nominal value at test point {Punkt} of the test for errors of indication in weighing range {Bereich} with unit; with tare load, as tare load plus test load, before adjustment (calibration without adjustment). | [Text] | {Bereich}: Weighing range (1-4) {Punkt}: Test point (1 ... n) | Errors of indication | all | 15
Nennwert{Bereich}_{Punkt} | Nominal value at test point {Punkt} of the test for errors of indication in weighing range {Bereich} with unit; with tare load, as tare load plus test load. | [Text] | {Bereich}: Weighing range (1-4) {Punkt}: Test point (1 ... n) | Errors of indication | all | 12
Prueflast_mJ{Bereich}_{Punkt} | Test load at test point {Punkt} of the test for errors of indication in weighing range {Bereich} with unit; with tare load, tare load and test load one below the other, after adjustment (calibration with adjustment). | [Text] | {Bereich}: Weighing range (1-4) {Punkt}: Test point (1 ... n) | Errors of indication | all | 16
Prueflast_oJ{Bereich}_{Punkt} | Test load at test point {Punkt} of the test for errors of indication in weighing range {Bereich} with unit; with tare load, tare load and test load one below the other, before adjustment (calibration without adjustment). | [Text] | {Bereich}: Weighing range (1-4) {Punkt}: Test point (1 ... n) | Errors of indication | all | 16
Prueflast{Bereich}_{Punkt} | Test load at test point {Punkt} of the test for errors of indication in weighing range {Bereich} with unit; with tare load, tare load and test load one below the other. | [Text] | {Bereich}: Weighing range (1-4) {Punkt}: Test point (1 ... n) | Errors of indication | all | 13
Richtigkeit_Abweichung_mJ{Bereich}_{Punkt} | Deviation at test point {Punkt} of the test for errors of indication in weighing range {Bereich} with unit, after adjustment (calibration with adjustment). | [Value] [Unit] | {Bereich}: Weighing range (1-4) {Punkt}: Test point (1 ... n) | Errors of indication | all | 29
Richtigkeit_Abweichung_oJ{Bereich}_{Punkt} | Deviation at test point {Punkt} of the test for errors of indication in weighing range {Bereich} with unit, before adjustment (calibration without adjustment). | [Value] [Unit] | {Bereich}: Weighing range (1-4) {Punkt}: Test point (1 ... n) | Errors of indication | all | 29
Richtigkeit_Abweichung{Bereich}_{Punkt} | Deviation at test point {Punkt} of the test for errors of indication in weighing range {Bereich} with unit. | [Value] [Unit] | {Bereich}: Weighing range (1-4) {Punkt}: Test point (1 ... n) | Errors of indication | all | 26
Richtigkeit_Differenz_mJ_oeh{Bereich}_{Punkt} | Absolute value of the deviation at test point {Punkt} of the test for errors of indication in weighing range {Bereich} without unit, after adjustment (calibration with adjustment). | [Value] | {Bereich}: Weighing range (1-4) {Punkt}: Test point (1 ... n) | Errors of indication | all | 32
Richtigkeit_Differenz_mJ{Bereich}_{Punkt} | Absolute value of the deviation at test point {Punkt} of the test for errors of indication in weighing range {Bereich} with unit, after adjustment (calibration with adjustment). | [Value] [Unit] | {Bereich}: Weighing range (1-4) {Punkt}: Test point (1 ... n) | Errors of indication | all | 28
Richtigkeit_Differenz_oeh{Bereich}_{Punkt} | Absolute value of the deviation at test point {Punkt} of the test for errors of indication in weighing range {Bereich} without unit. | [Value] | {Bereich}: Weighing range (1-4) {Punkt}: Test point (1 ... n) | Errors of indication | all | 29
Richtigkeit_Differenz_oJ_oeh{Bereich}_{Punkt} | Absolute value of the deviation at test point {Punkt} of the test for errors of indication in weighing range {Bereich} without unit, before adjustment (calibration without adjustment). | [Value] | {Bereich}: Weighing range (1-4) {Punkt}: Test point (1 ... n) | Errors of indication | all | 32
Richtigkeit_Differenz_oJ{Bereich}_{Punkt} | Absolute value of the deviation at test point {Punkt} of the test for errors of indication in weighing range {Bereich} with unit, before adjustment (calibration without adjustment). | [Value] [Unit] | {Bereich}: Weighing range (1-4) {Punkt}: Test point (1 ... n) | Errors of indication | all | 28
Richtigkeit_Differenz{Bereich}_{Punkt} | Absolute value of the deviation at test point {Punkt} of the test for errors of indication in weighing range {Bereich} with unit. | [Value] [Unit] | {Bereich}: Weighing range (1-4) {Punkt}: Test point (1 ... n) | Errors of indication | all | 25
Richtigkeit_Innerhalb_Toleranz | Yes/No, whether all test points of the test for errors of indication in all weighing ranges are within the permissible specification. | Yes / No |  | Errors of indication | all | 30
Richtigkeit_Konv_Waegewert_mJ_oeh{Bereich}_{Punkt} | Conventional mass value of the test weights used (indication minus deviation) at test point {Punkt} of the test for errors of indication in weighing range {Bereich} without unit, after adjustment (calibration with adjustment). | [Value] | {Bereich}: Weighing range (1-4) {Punkt}: Test point (1 ... n) | Errors of indication | all | 37
Richtigkeit_Konv_Waegewert_oeh{Bereich}_{Punkt} | Conventional mass value of the test weights used (indication minus deviation) at test point {Punkt} of the test for errors of indication in weighing range {Bereich} without unit. | [Value] | {Bereich}: Weighing range (1-4) {Punkt}: Test point (1 ... n) | Errors of indication | all | 34
Richtigkeit_Konv_Waegewert_oJ_oeh{Bereich}_{Punkt} | Conventional mass value of the test weights used (indication minus deviation) at test point {Punkt} of the test for errors of indication in weighing range {Bereich} without unit, before adjustment (calibration without adjustment). | [Value] | {Bereich}: Weighing range (1-4) {Punkt}: Test point (1 ... n) | Errors of indication | all | 37
Richtigkeit_Messung_mJ_oeh{Bereich}_{Punkt} | Measured value (indication of the balance) at test point {Punkt} of the test for errors of indication in weighing range {Bereich} without unit, after adjustment (calibration with adjustment). | [Value] | {Bereich}: Weighing range (1-4) {Punkt}: Test point (1 ... n) | Errors of indication | all | 30
Richtigkeit_Messung_mJ{Bereich}_{Punkt} | Measured value (indication of the balance) at test point {Punkt} of the test for errors of indication in weighing range {Bereich} with unit, after adjustment (calibration with adjustment). | [Value] [Unit] | {Bereich}: Weighing range (1-4) {Punkt}: Test point (1 ... n) | Errors of indication | all | 26
Richtigkeit_Messung_oeh{Bereich}_{Punkt} | Measured value (indication of the balance) at test point {Punkt} of the test for errors of indication in weighing range {Bereich} without unit. | [Value] | {Bereich}: Weighing range (1-4) {Punkt}: Test point (1 ... n) | Errors of indication | all | 27
Richtigkeit_Messung_oJ_oeh{Bereich}_{Punkt} | Measured value (indication of the balance) at test point {Punkt} of the test for errors of indication in weighing range {Bereich} without unit, before adjustment (calibration without adjustment). | [Value] | {Bereich}: Weighing range (1-4) {Punkt}: Test point (1 ... n) | Errors of indication | all | 30
Richtigkeit_Messung_oJ{Bereich}_{Punkt} | Measured value (indication of the balance) at test point {Punkt} of the test for errors of indication in weighing range {Bereich} with unit, before adjustment (calibration without adjustment). | [Value] [Unit] | {Bereich}: Weighing range (1-4) {Punkt}: Test point (1 ... n) | Errors of indication | all | 26
Richtigkeit_Messung{Bereich}_{Punkt} | Measured value (indication of the balance) at test point {Punkt} of the test for errors of indication in weighing range {Bereich} with unit. | [Value] [Unit] | {Bereich}: Weighing range (1-4) {Punkt}: Test point (1 ... n) | Errors of indication | all | 23
Richtigkeit_Messunsicherheit_mJ_oeh{Bereich}_{Punkt} | Measurement uncertainty at test point {Punkt} of the test for errors of indication in weighing range {Bereich} without unit, after adjustment (calibration with adjustment). | [Value] | {Bereich}: Weighing range (1-4) {Punkt}: Test point (1 ... n) | Errors of indication | all | 39
Richtigkeit_Messunsicherheit_mJ{Bereich}_{Punkt} | Measurement uncertainty at test point {Punkt} of the test for errors of indication in weighing range {Bereich} with unit, after adjustment (calibration with adjustment). | [Value] [Unit] | {Bereich}: Weighing range (1-4) {Punkt}: Test point (1 ... n) | Errors of indication | all | 35
Richtigkeit_Messunsicherheit_oeh{Bereich}_{Punkt} | Measurement uncertainty at test point {Punkt} of the test for errors of indication in weighing range {Bereich} without unit. | [Value] | {Bereich}: Weighing range (1-4) {Punkt}: Test point (1 ... n) | Errors of indication | all | 36
Richtigkeit_Messunsicherheit_oJ_oeh{Bereich}_{Punkt} | Measurement uncertainty at test point {Punkt} of the test for errors of indication in weighing range {Bereich} without unit, before adjustment (calibration without adjustment). | [Value] | {Bereich}: Weighing range (1-4) {Punkt}: Test point (1 ... n) | Errors of indication | all | 39
Richtigkeit_Messunsicherheit_oJ{Bereich}_{Punkt} | Measurement uncertainty at test point {Punkt} of the test for errors of indication in weighing range {Bereich} with unit, before adjustment (calibration without adjustment). | [Value] [Unit] | {Bereich}: Weighing range (1-4) {Punkt}: Test point (1 ... n) | Errors of indication | all | 35
Richtigkeit_Messunsicherheit{Bereich}_{Punkt} | Measurement uncertainty at test point {Punkt} of the test for errors of indication in weighing range {Bereich} with unit. | [Value] [Unit] | {Bereich}: Weighing range (1-4) {Punkt}: Test point (1 ... n) | Errors of indication | all | 32
Richtigkeit_Nennwert_eh_mJ{Bereich}_{Nr} | Unit of the nominal value of the test for errors of indication in weighing range {Bereich}, after adjustment (calibration with adjustment). | [Unit] | {Bereich}: Weighing range (1-4) {Nr}: Number (none, 1-20) | Errors of indication | all | 30
Richtigkeit_Nennwert_eh_oJ{Bereich}_{Nr} | Unit of the nominal value of the test for errors of indication in weighing range {Bereich}, before adjustment (calibration without adjustment). | [Unit] | {Bereich}: Weighing range (1-4) {Nr}: Number (none, 1-20) | Errors of indication | all | 30
Richtigkeit_Nennwert_eh{Bereich}_{Nr} | Unit of the nominal value of the test for errors of indication in weighing range {Bereich}. | [Unit] | {Bereich}: Weighing range (1-4) {Nr}: Number (none, 1-20) | Errors of indication | all | 27
Richtigkeit_Nennwert_mJ_oeh{Bereich}_{Punkt} | Nominal value at test point {Punkt} of the test for errors of indication in weighing range {Bereich} without unit, after adjustment (calibration with adjustment). | [Value] | {Bereich}: Weighing range (1-4) {Punkt}: Test point (1 ... n) | Errors of indication | all | 31
Richtigkeit_Nennwert_mJ{Bereich}_{Punkt} | Nominal value at test point {Punkt} of the test for errors of indication in weighing range {Bereich} with unit, after adjustment (calibration with adjustment). | [Value] [Unit] | {Bereich}: Weighing range (1-4) {Punkt}: Test point (1 ... n) | Errors of indication | all | 27
Richtigkeit_Nennwert_oeh{Bereich}_{Punkt} | Nominal value at test point {Punkt} of the test for errors of indication in weighing range {Bereich} without unit. | [Value] | {Bereich}: Weighing range (1-4) {Punkt}: Test point (1 ... n) | Errors of indication | all | 28
Richtigkeit_Nennwert_oJ_oeh{Bereich}_{Punkt} | Nominal value at test point {Punkt} of the test for errors of indication in weighing range {Bereich} without unit, before adjustment (calibration without adjustment). | [Value] | {Bereich}: Weighing range (1-4) {Punkt}: Test point (1 ... n) | Errors of indication | all | 31
Richtigkeit_Nennwert_oJ{Bereich}_{Punkt} | Nominal value at test point {Punkt} of the test for errors of indication in weighing range {Bereich} with unit, before adjustment (calibration without adjustment). | [Value] [Unit] | {Bereich}: Weighing range (1-4) {Punkt}: Test point (1 ... n) | Errors of indication | all | 27
Richtigkeit_Nennwert{Bereich}_{Punkt} | Nominal value at test point {Punkt} of the test for errors of indication in weighing range {Bereich} with unit. | [Value] [Unit] | {Bereich}: Weighing range (1-4) {Punkt}: Test point (1 ... n) | Errors of indication | all | 24
Summe_Waegewerte_Richtigkeit_mJ{Bereich}_{Punkt} | Sum of the conventional mass values of the weights used for test point {Punkt} of the test for errors of indication in weighing range {Bereich}, after adjustment (calibration with adjustment). | [Value] | {Bereich}: Weighing range (1-4) {Punkt}: Test point (1 ... n) | Errors of indication | all | 35
Summe_Waegewerte_Richtigkeit_oJ{Bereich}_{Punkt} | Sum of the conventional mass values of the weights used for test point {Punkt} of the test for errors of indication in weighing range {Bereich}, before adjustment (calibration without adjustment). | [Value] | {Bereich}: Weighing range (1-4) {Punkt}: Test point (1 ... n) | Errors of indication | all | 35
Summe_Waegewerte_Richtigkeit{Bereich}_{Punkt} | Sum of the conventional mass values of the weights used for test point {Punkt} of the test for errors of indication in weighing range {Bereich}. | [Value] | {Bereich}: Weighing range (1-4) {Punkt}: Test point (1 ... n) | Errors of indication | all | 32
Waagenanzeige_mJ{Bereich}_{Punkt} | Load (indicated value) of test point {Punkt} of the balance in use in weighing range {Bereich} with unit, determined from the defined test point, after adjustment (calibration with adjustment). | [Value] [Unit] | {Bereich}: Weighing range (1-4) {Punkt}: Test point (1 ... n) | Errors of indication | all | 20
Waagenanzeige_oJ{Bereich}_{Punkt} | Load (indicated value) of test point {Punkt} of the balance in use in weighing range {Bereich} with unit, determined from the defined test point, before adjustment (calibration without adjustment). | [Value] [Unit] | {Bereich}: Weighing range (1-4) {Punkt}: Test point (1 ... n) | Errors of indication | all | 20
Waagenanzeige{Bereich}_{Punkt} | Load (indicated value) of test point {Punkt} of the balance in use in weighing range {Bereich} with unit, determined from the defined test point. | [Value] [Unit] | {Bereich}: Weighing range (1-4) {Punkt}: Test point (1 ... n) | Errors of indication | all | 17
LE_Abweichung_mJ{Bereich}_{Punkt} | Deviation of substitute load {Punkt} in weighing range {Bereich} with unit, after adjustment (calibration with adjustment). | [Value] [Unit] | {Bereich}: Weighing range (1-4) {Punkt}: Test point (1 ... n) | Substitute load | all | 20
LE_Abweichung_oJ{Bereich}_{Punkt} | Deviation of substitute load {Punkt} in weighing range {Bereich} with unit, before adjustment (calibration without adjustment). | [Value] [Unit] | {Bereich}: Weighing range (1-4) {Punkt}: Test point (1 ... n) | Substitute load | all | 20
LE_Abweichung{Bereich}_{Punkt} | Deviation of substitute load {Punkt} in weighing range {Bereich} with unit. | [Value] [Unit] | {Bereich}: Weighing range (1-4) {Punkt}: Test point (1 ... n) | Substitute load | all | 17
LE_Anzeige_mJ{Bereich}_1 | Removes the substitute load table in weighing range {Bereich} if no substitute load adjustment took place there; inserts no text, after adjustment (calibration with adjustment). | (removes table/row) | {Bereich}: Weighing range (1-4) | Substitute load | all | 16
LE_Anzeige_mJ{Bereich}_{Punkt} | Indicated value of substitute load {Punkt} in weighing range {Bereich} with unit, after adjustment (calibration with adjustment). | [Value] [Unit] | {Bereich}: Weighing range (1-4) {Punkt}: Test point (1 ... n) | Substitute load | all | 17
LE_Anzeige_oJ{Bereich}_1 | Removes the substitute load table in weighing range {Bereich} if no substitute load adjustment took place there; inserts no text, before adjustment (calibration without adjustment). | (removes table/row) | {Bereich}: Weighing range (1-4) | Substitute load | all | 16
LE_Anzeige_oJ{Bereich}_{Punkt} | Indicated value of substitute load {Punkt} in weighing range {Bereich} with unit, before adjustment (calibration without adjustment). | [Value] [Unit] | {Bereich}: Weighing range (1-4) {Punkt}: Test point (1 ... n) | Substitute load | all | 17
LE_Anzeige{Bereich}_1 | Removes the substitute load table in weighing range {Bereich} if no substitute load adjustment took place there; inserts no text. | (removes table/row) | {Bereich}: Weighing range (1-4) | Substitute load | all | 13
LE_Anzeige{Bereich}_{Punkt} | Indicated value of substitute load {Punkt} in weighing range {Bereich} with unit. | [Value] [Unit] | {Bereich}: Weighing range (1-4) {Punkt}: Test point (1 ... n) | Substitute load | all | 14
LE_Beschreibung_mJ{Bereich}_{Punkt} | Description of substitute load {Punkt} in weighing range {Bereich}, after adjustment (calibration with adjustment). | [Text] | {Bereich}: Weighing range (1-4) {Punkt}: Test point (1 ... n) | Substitute load | all | 22
LE_Beschreibung_oJ{Bereich}_{Punkt} | Description of substitute load {Punkt} in weighing range {Bereich}, before adjustment (calibration without adjustment). | [Text] | {Bereich}: Weighing range (1-4) {Punkt}: Test point (1 ... n) | Substitute load | all | 22
LE_Beschreibung{Bereich}_{Punkt} | Description of substitute load {Punkt} in weighing range {Bereich}. | [Text] | {Bereich}: Weighing range (1-4) {Punkt}: Test point (1 ... n) | Substitute load | all | 19
LE_Kennzeichnung_mJ{Bereich}_{Punkt} | Identification of substitute load {Punkt} in weighing range {Bereich}, after adjustment (calibration with adjustment). | [Text] | {Bereich}: Weighing range (1-4) {Punkt}: Test point (1 ... n) | Substitute load | all | 23
LE_Kennzeichnung_oJ{Bereich}_{Punkt} | Identification of substitute load {Punkt} in weighing range {Bereich}, before adjustment (calibration without adjustment). | [Text] | {Bereich}: Weighing range (1-4) {Punkt}: Test point (1 ... n) | Substitute load | all | 23
LE_Kennzeichnung{Bereich}_{Punkt} | Identification of substitute load {Punkt} in weighing range {Bereich}. | [Text] | {Bereich}: Weighing range (1-4) {Punkt}: Test point (1 ... n) | Substitute load | all | 20
LE_Messunsicherheit_mJ{Bereich}_{Punkt} | Measurement uncertainty of substitute load {Punkt} in weighing range {Bereich} with unit, after adjustment (calibration with adjustment). | [Value] [Unit] | {Bereich}: Weighing range (1-4) {Punkt}: Test point (1 ... n) | Substitute load | all | 26
LE_Messunsicherheit_oJ{Bereich}_{Punkt} | Measurement uncertainty of substitute load {Punkt} in weighing range {Bereich} with unit, before adjustment (calibration without adjustment). | [Value] [Unit] | {Bereich}: Weighing range (1-4) {Punkt}: Test point (1 ... n) | Substitute load | all | 26
LE_Messunsicherheit{Bereich}_{Punkt} | Measurement uncertainty of substitute load {Punkt} in weighing range {Bereich} with unit. | [Value] [Unit] | {Bereich}: Weighing range (1-4) {Punkt}: Test point (1 ... n) | Substitute load | all | 23
LE_Prueflast_mJ{Bereich}_{Punkt} | Nominal value of substitute load {Punkt} in weighing range {Bereich} with unit, after adjustment (calibration with adjustment). | [Value] [Unit] | {Bereich}: Weighing range (1-4) {Punkt}: Test point (1 ... n) | Substitute load | all | 19
LE_Prueflast_oJ{Bereich}_{Punkt} | Nominal value of substitute load {Punkt} in weighing range {Bereich} with unit, before adjustment (calibration without adjustment). | [Value] [Unit] | {Bereich}: Weighing range (1-4) {Punkt}: Test point (1 ... n) | Substitute load | all | 19
LE_Prueflast{Bereich}_{Punkt} | Nominal value of substitute load {Punkt} in weighing range {Bereich} with unit. | [Value] [Unit] | {Bereich}: Weighing range (1-4) {Punkt}: Test point (1 ... n) | Substitute load | all | 16
max_mref_el{Bereich} | Largest sum of the reference weights of the substitute load adjustment in weighing range {Bereich} with unit. | [Value] [Unit] | {Bereich}: Weighing range (1-4) | Substitute load | all | 12
Summe_Waegewerte_Ersatzlast_mJ{Bereich}_{Punkt} | Sum of the conventional mass values of the weights used for substitute load {Punkt} in weighing range {Bereich}, after adjustment (calibration with adjustment). | [Value] | {Bereich}: Weighing range (1-4) {Punkt}: Test point (1 ... n) | Substitute load | all | 34
Summe_Waegewerte_Ersatzlast_oJ{Bereich}_{Punkt} | Sum of the conventional mass values of the weights used for substitute load {Punkt} in weighing range {Bereich}, before adjustment (calibration without adjustment). | [Value] | {Bereich}: Weighing range (1-4) {Punkt}: Test point (1 ... n) | Substitute load | all | 34
Summe_Waegewerte_Ersatzlast{Bereich}_{Punkt} | Sum of the conventional mass values of the weights used for substitute load {Punkt} in weighing range {Bereich}. | [Value] | {Bereich}: Weighing range (1-4) {Punkt}: Test point (1 ... n) | Substitute load | all | 31
Chart_mJ{Bereich} | Chart of the minimum weight in weighing range {Bereich}, calibration with adjustment (after the adjustment). | [Image] | {Bereich}: Weighing range (1-4) | Annex (measurement uncertainty, minimum weight) | all | 9
Chart_oJ{Bereich} | Chart of the minimum weight in weighing range {Bereich}, calibration without adjustment (before the adjustment). | [Image] | {Bereich}: Weighing range (1-4) | Annex (measurement uncertainty, minimum weight) | all | 9
Chart_Unc_Cal_mJ{Bereich} | Chart of the calibration results (measurement uncertainty of the calibration) in weighing range {Bereich}, calibration with adjustment (after the adjustment). | [Image] | {Bereich}: Weighing range (1-4) | Annex (measurement uncertainty, minimum weight) | all | 17
Chart_Unc_Cal_oJ{Bereich} | Chart of the calibration results (measurement uncertainty of the calibration) in weighing range {Bereich}, calibration without adjustment (before the adjustment). | [Image] | {Bereich}: Weighing range (1-4) | Annex (measurement uncertainty, minimum weight) | all | 17
Chart_Unc_Cal{Bereich} | Chart of the calibration results (measurement uncertainty of the calibration) in weighing range {Bereich}. | [Image] | {Bereich}: Weighing range (1-4) | Annex (measurement uncertainty, minimum weight) | all | 14
Chart_Unc_Use_mJ{Bereich} | Chart of the results of the balance in use (measurement uncertainty in use) in weighing range {Bereich}, calibration with adjustment (after the adjustment). | [Image] | {Bereich}: Weighing range (1-4) | Annex (measurement uncertainty, minimum weight) | all | 17
Chart_Unc_Use_oJ{Bereich} | Chart of the results of the balance in use (measurement uncertainty in use) in weighing range {Bereich}, calibration without adjustment (before the adjustment). | [Image] | {Bereich}: Weighing range (1-4) | Annex (measurement uncertainty, minimum weight) | all | 17
Chart_Unc_Use{Bereich} | Chart of the results of the balance in use (measurement uncertainty in use) in weighing range {Bereich}. | [Image] | {Bereich}: Weighing range (1-4) | Annex (measurement uncertainty, minimum weight) | all | 14
Chart{Bereich} | Chart of the minimum weight in weighing range {Bereich}. | [Image] | {Bereich}: Weighing range (1-4) | Annex (measurement uncertainty, minimum weight) | all | 6
Mindesteinwaage_mJ{Bereich} | Minimum weight in weighing range {Bereich} with unit, calculated from the process accuracy and safety factor of the range, calibration with adjustment (after the adjustment). | [Value] [Unit] | {Bereich}: Weighing range (1-4) | Annex (measurement uncertainty, minimum weight) | all | 19
Mindesteinwaage_mJ{Bereich}_d | Minimum weight in weighing range {Bereich} with unit, calculated from the process accuracy and safety factor of the range, decimal places according to the scale interval d, calibration with adjustment (after the adjustment). | [Value] [Unit] | {Bereich}: Weighing range (1-4) | Annex (measurement uncertainty, minimum weight) | all | 21
Mindesteinwaage_mJ{Bereich}_SF0K5_01 | Minimum weight in weighing range {Bereich} with unit for safety factor 0.5 and process accuracy 0.1 %, with adjustment (after the adjustment). | [Value] [Unit] | {Bereich}: Weighing range (1-4) | Annex (measurement uncertainty, minimum weight) | all | 28
Mindesteinwaage_mJ{Bereich}_SF0K5_01_d | Minimum weight in weighing range {Bereich} with unit for safety factor 0.5 and process accuracy 0.1 %, decimal places according to the scale interval d, with adjustment (after the adjustment). | [Value] [Unit] | {Bereich}: Weighing range (1-4) | Annex (measurement uncertainty, minimum weight) | all | 30
Mindesteinwaage_mJ{Bereich}_SF0K5_02 | Minimum weight in weighing range {Bereich} with unit for safety factor 0.5 and process accuracy 0.2 %, with adjustment (after the adjustment). | [Value] [Unit] | {Bereich}: Weighing range (1-4) | Annex (measurement uncertainty, minimum weight) | all | 28
Mindesteinwaage_mJ{Bereich}_SF0K5_02_d | Minimum weight in weighing range {Bereich} with unit for safety factor 0.5 and process accuracy 0.2 %, decimal places according to the scale interval d, with adjustment (after the adjustment). | [Value] [Unit] | {Bereich}: Weighing range (1-4) | Annex (measurement uncertainty, minimum weight) | all | 30
Mindesteinwaage_mJ{Bereich}_SF0K5_03 | Minimum weight in weighing range {Bereich} with unit for safety factor 0.5 and process accuracy 0.3 %, with adjustment (after the adjustment). | [Value] [Unit] | {Bereich}: Weighing range (1-4) | Annex (measurement uncertainty, minimum weight) | all | 28
Mindesteinwaage_mJ{Bereich}_SF0K5_03_d | Minimum weight in weighing range {Bereich} with unit for safety factor 0.5 and process accuracy 0.3 %, decimal places according to the scale interval d, with adjustment (after the adjustment). | [Value] [Unit] | {Bereich}: Weighing range (1-4) | Annex (measurement uncertainty, minimum weight) | all | 30
Mindesteinwaage_mJ{Bereich}_SF0K5_05 | Minimum weight in weighing range {Bereich} with unit for safety factor 0.5 and process accuracy 0.5 %, with adjustment (after the adjustment). | [Value] [Unit] | {Bereich}: Weighing range (1-4) | Annex (measurement uncertainty, minimum weight) | all | 28
Mindesteinwaage_mJ{Bereich}_SF0K5_05_d | Minimum weight in weighing range {Bereich} with unit for safety factor 0.5 and process accuracy 0.5 %, decimal places according to the scale interval d, with adjustment (after the adjustment). | [Value] [Unit] | {Bereich}: Weighing range (1-4) | Annex (measurement uncertainty, minimum weight) | all | 30
Mindesteinwaage_mJ{Bereich}_SF0K5_1 | Minimum weight in weighing range {Bereich} with unit for safety factor 0.5 and process accuracy 1 %, with adjustment (after the adjustment). | [Value] [Unit] | {Bereich}: Weighing range (1-4) | Annex (measurement uncertainty, minimum weight) | all | 27
Mindesteinwaage_mJ{Bereich}_SF0K5_10 | Minimum weight in weighing range {Bereich} with unit for safety factor 0.5 and process accuracy 10 %, with adjustment (after the adjustment). | [Value] [Unit] | {Bereich}: Weighing range (1-4) | Annex (measurement uncertainty, minimum weight) | all | 28
Mindesteinwaage_mJ{Bereich}_SF0K5_10_d | Minimum weight in weighing range {Bereich} with unit for safety factor 0.5 and process accuracy 10 %, decimal places according to the scale interval d, with adjustment (after the adjustment). | [Value] [Unit] | {Bereich}: Weighing range (1-4) | Annex (measurement uncertainty, minimum weight) | all | 30
Mindesteinwaage_mJ{Bereich}_SF0K5_1_d | Minimum weight in weighing range {Bereich} with unit for safety factor 0.5 and process accuracy 1 %, decimal places according to the scale interval d, with adjustment (after the adjustment). | [Value] [Unit] | {Bereich}: Weighing range (1-4) | Annex (measurement uncertainty, minimum weight) | all | 29
Mindesteinwaage_mJ{Bereich}_SF0K5_2 | Minimum weight in weighing range {Bereich} with unit for safety factor 0.5 and process accuracy 2 %, with adjustment (after the adjustment). | [Value] [Unit] | {Bereich}: Weighing range (1-4) | Annex (measurement uncertainty, minimum weight) | all | 27
Mindesteinwaage_mJ{Bereich}_SF0K5_2_d | Minimum weight in weighing range {Bereich} with unit for safety factor 0.5 and process accuracy 2 %, decimal places according to the scale interval d, with adjustment (after the adjustment). | [Value] [Unit] | {Bereich}: Weighing range (1-4) | Annex (measurement uncertainty, minimum weight) | all | 29
Mindesteinwaage_mJ{Bereich}_SF0K5_3 | Minimum weight in weighing range {Bereich} with unit for safety factor 0.5 and process accuracy 3 %, with adjustment (after the adjustment). | [Value] [Unit] | {Bereich}: Weighing range (1-4) | Annex (measurement uncertainty, minimum weight) | all | 27
Mindesteinwaage_mJ{Bereich}_SF0K5_3_d | Minimum weight in weighing range {Bereich} with unit for safety factor 0.5 and process accuracy 3 %, decimal places according to the scale interval d, with adjustment (after the adjustment). | [Value] [Unit] | {Bereich}: Weighing range (1-4) | Annex (measurement uncertainty, minimum weight) | all | 29
Mindesteinwaage_mJ{Bereich}_SF0K5_5 | Minimum weight in weighing range {Bereich} with unit for safety factor 0.5 and process accuracy 5 %, with adjustment (after the adjustment). | [Value] [Unit] | {Bereich}: Weighing range (1-4) | Annex (measurement uncertainty, minimum weight) | all | 27
Mindesteinwaage_mJ{Bereich}_SF0K5_5_d | Minimum weight in weighing range {Bereich} with unit for safety factor 0.5 and process accuracy 5 %, decimal places according to the scale interval d, with adjustment (after the adjustment). | [Value] [Unit] | {Bereich}: Weighing range (1-4) | Annex (measurement uncertainty, minimum weight) | all | 29
Mindesteinwaage_mJ{Bereich}_SF10_01 | Minimum weight in weighing range {Bereich} with unit for safety factor 10 and process accuracy 0.1 %, with adjustment (after the adjustment). | [Value] [Unit] | {Bereich}: Weighing range (1-4) | Annex (measurement uncertainty, minimum weight) | all | 27
Mindesteinwaage_mJ{Bereich}_SF10_01_d | Minimum weight in weighing range {Bereich} with unit for safety factor 10 and process accuracy 0.1 %, decimal places according to the scale interval d, with adjustment (after the adjustment). | [Value] [Unit] | {Bereich}: Weighing range (1-4) | Annex (measurement uncertainty, minimum weight) | all | 29
Mindesteinwaage_mJ{Bereich}_SF10_02 | Minimum weight in weighing range {Bereich} with unit for safety factor 10 and process accuracy 0.2 %, with adjustment (after the adjustment). | [Value] [Unit] | {Bereich}: Weighing range (1-4) | Annex (measurement uncertainty, minimum weight) | all | 27
Mindesteinwaage_mJ{Bereich}_SF10_02_d | Minimum weight in weighing range {Bereich} with unit for safety factor 10 and process accuracy 0.2 %, decimal places according to the scale interval d, with adjustment (after the adjustment). | [Value] [Unit] | {Bereich}: Weighing range (1-4) | Annex (measurement uncertainty, minimum weight) | all | 29
Mindesteinwaage_mJ{Bereich}_SF10_03 | Minimum weight in weighing range {Bereich} with unit for safety factor 10 and process accuracy 0.3 %, with adjustment (after the adjustment). | [Value] [Unit] | {Bereich}: Weighing range (1-4) | Annex (measurement uncertainty, minimum weight) | all | 27
Mindesteinwaage_mJ{Bereich}_SF10_03_d | Minimum weight in weighing range {Bereich} with unit for safety factor 10 and process accuracy 0.3 %, decimal places according to the scale interval d, with adjustment (after the adjustment). | [Value] [Unit] | {Bereich}: Weighing range (1-4) | Annex (measurement uncertainty, minimum weight) | all | 29
Mindesteinwaage_mJ{Bereich}_SF10_05 | Minimum weight in weighing range {Bereich} with unit for safety factor 10 and process accuracy 0.5 %, with adjustment (after the adjustment). | [Value] [Unit] | {Bereich}: Weighing range (1-4) | Annex (measurement uncertainty, minimum weight) | all | 27
Mindesteinwaage_mJ{Bereich}_SF10_05_d | Minimum weight in weighing range {Bereich} with unit for safety factor 10 and process accuracy 0.5 %, decimal places according to the scale interval d, with adjustment (after the adjustment). | [Value] [Unit] | {Bereich}: Weighing range (1-4) | Annex (measurement uncertainty, minimum weight) | all | 29
Mindesteinwaage_mJ{Bereich}_SF10_1 | Minimum weight in weighing range {Bereich} with unit for safety factor 10 and process accuracy 1 %, with adjustment (after the adjustment). | [Value] [Unit] | {Bereich}: Weighing range (1-4) | Annex (measurement uncertainty, minimum weight) | all | 26
Mindesteinwaage_mJ{Bereich}_SF10_10 | Minimum weight in weighing range {Bereich} with unit for safety factor 10 and process accuracy 10 %, with adjustment (after the adjustment). | [Value] [Unit] | {Bereich}: Weighing range (1-4) | Annex (measurement uncertainty, minimum weight) | all | 27
Mindesteinwaage_mJ{Bereich}_SF10_10_d | Minimum weight in weighing range {Bereich} with unit for safety factor 10 and process accuracy 10 %, decimal places according to the scale interval d, with adjustment (after the adjustment). | [Value] [Unit] | {Bereich}: Weighing range (1-4) | Annex (measurement uncertainty, minimum weight) | all | 29
Mindesteinwaage_mJ{Bereich}_SF10_1_d | Minimum weight in weighing range {Bereich} with unit for safety factor 10 and process accuracy 1 %, decimal places according to the scale interval d, with adjustment (after the adjustment). | [Value] [Unit] | {Bereich}: Weighing range (1-4) | Annex (measurement uncertainty, minimum weight) | all | 28
Mindesteinwaage_mJ{Bereich}_SF10_2 | Minimum weight in weighing range {Bereich} with unit for safety factor 10 and process accuracy 2 %, with adjustment (after the adjustment). | [Value] [Unit] | {Bereich}: Weighing range (1-4) | Annex (measurement uncertainty, minimum weight) | all | 26
Mindesteinwaage_mJ{Bereich}_SF10_2_d | Minimum weight in weighing range {Bereich} with unit for safety factor 10 and process accuracy 2 %, decimal places according to the scale interval d, with adjustment (after the adjustment). | [Value] [Unit] | {Bereich}: Weighing range (1-4) | Annex (measurement uncertainty, minimum weight) | all | 28
Mindesteinwaage_mJ{Bereich}_SF10_3 | Minimum weight in weighing range {Bereich} with unit for safety factor 10 and process accuracy 3 %, with adjustment (after the adjustment). | [Value] [Unit] | {Bereich}: Weighing range (1-4) | Annex (measurement uncertainty, minimum weight) | all | 26
Mindesteinwaage_mJ{Bereich}_SF10_3_d | Minimum weight in weighing range {Bereich} with unit for safety factor 10 and process accuracy 3 %, decimal places according to the scale interval d, with adjustment (after the adjustment). | [Value] [Unit] | {Bereich}: Weighing range (1-4) | Annex (measurement uncertainty, minimum weight) | all | 28
Mindesteinwaage_mJ{Bereich}_SF10_5 | Minimum weight in weighing range {Bereich} with unit for safety factor 10 and process accuracy 5 %, with adjustment (after the adjustment). | [Value] [Unit] | {Bereich}: Weighing range (1-4) | Annex (measurement uncertainty, minimum weight) | all | 26
Mindesteinwaage_mJ{Bereich}_SF10_5_d | Minimum weight in weighing range {Bereich} with unit for safety factor 10 and process accuracy 5 %, decimal places according to the scale interval d, with adjustment (after the adjustment). | [Value] [Unit] | {Bereich}: Weighing range (1-4) | Annex (measurement uncertainty, minimum weight) | all | 28
Mindesteinwaage_mJ{Bereich}_SF1_01 | Minimum weight in weighing range {Bereich} with unit for safety factor 1 and process accuracy 0.1 %, with adjustment (after the adjustment). | [Value] [Unit] | {Bereich}: Weighing range (1-4) | Annex (measurement uncertainty, minimum weight) | all | 26
Mindesteinwaage_mJ{Bereich}_SF1_01_d | Minimum weight in weighing range {Bereich} with unit for safety factor 1 and process accuracy 0.1 %, decimal places according to the scale interval d, with adjustment (after the adjustment). | [Value] [Unit] | {Bereich}: Weighing range (1-4) | Annex (measurement uncertainty, minimum weight) | all | 28
Mindesteinwaage_mJ{Bereich}_SF1_02 | Minimum weight in weighing range {Bereich} with unit for safety factor 1 and process accuracy 0.2 %, with adjustment (after the adjustment). | [Value] [Unit] | {Bereich}: Weighing range (1-4) | Annex (measurement uncertainty, minimum weight) | all | 26
Mindesteinwaage_mJ{Bereich}_SF1_02_d | Minimum weight in weighing range {Bereich} with unit for safety factor 1 and process accuracy 0.2 %, decimal places according to the scale interval d, with adjustment (after the adjustment). | [Value] [Unit] | {Bereich}: Weighing range (1-4) | Annex (measurement uncertainty, minimum weight) | all | 28
Mindesteinwaage_mJ{Bereich}_SF1_03 | Minimum weight in weighing range {Bereich} with unit for safety factor 1 and process accuracy 0.3 %, with adjustment (after the adjustment). | [Value] [Unit] | {Bereich}: Weighing range (1-4) | Annex (measurement uncertainty, minimum weight) | all | 26
Mindesteinwaage_mJ{Bereich}_SF1_03_d | Minimum weight in weighing range {Bereich} with unit for safety factor 1 and process accuracy 0.3 %, decimal places according to the scale interval d, with adjustment (after the adjustment). | [Value] [Unit] | {Bereich}: Weighing range (1-4) | Annex (measurement uncertainty, minimum weight) | all | 28
Mindesteinwaage_mJ{Bereich}_SF1_05 | Minimum weight in weighing range {Bereich} with unit for safety factor 1 and process accuracy 0.5 %, with adjustment (after the adjustment). | [Value] [Unit] | {Bereich}: Weighing range (1-4) | Annex (measurement uncertainty, minimum weight) | all | 26
Mindesteinwaage_mJ{Bereich}_SF1_05_d | Minimum weight in weighing range {Bereich} with unit for safety factor 1 and process accuracy 0.5 %, decimal places according to the scale interval d, with adjustment (after the adjustment). | [Value] [Unit] | {Bereich}: Weighing range (1-4) | Annex (measurement uncertainty, minimum weight) | all | 28
Mindesteinwaage_mJ{Bereich}_SF1_1 | Minimum weight in weighing range {Bereich} with unit for safety factor 1 and process accuracy 1 %, with adjustment (after the adjustment). | [Value] [Unit] | {Bereich}: Weighing range (1-4) | Annex (measurement uncertainty, minimum weight) | all | 25
Mindesteinwaage_mJ{Bereich}_SF1_10 | Minimum weight in weighing range {Bereich} with unit for safety factor 1 and process accuracy 10 %, with adjustment (after the adjustment). | [Value] [Unit] | {Bereich}: Weighing range (1-4) | Annex (measurement uncertainty, minimum weight) | all | 26
Mindesteinwaage_mJ{Bereich}_SF1_10_d | Minimum weight in weighing range {Bereich} with unit for safety factor 1 and process accuracy 10 %, decimal places according to the scale interval d, with adjustment (after the adjustment). | [Value] [Unit] | {Bereich}: Weighing range (1-4) | Annex (measurement uncertainty, minimum weight) | all | 28
Mindesteinwaage_mJ{Bereich}_SF1_1_d | Minimum weight in weighing range {Bereich} with unit for safety factor 1 and process accuracy 1 %, decimal places according to the scale interval d, with adjustment (after the adjustment). | [Value] [Unit] | {Bereich}: Weighing range (1-4) | Annex (measurement uncertainty, minimum weight) | all | 27
Mindesteinwaage_mJ{Bereich}_SF1_2 | Minimum weight in weighing range {Bereich} with unit for safety factor 1 and process accuracy 2 %, with adjustment (after the adjustment). | [Value] [Unit] | {Bereich}: Weighing range (1-4) | Annex (measurement uncertainty, minimum weight) | all | 25
Mindesteinwaage_mJ{Bereich}_SF1_2_d | Minimum weight in weighing range {Bereich} with unit for safety factor 1 and process accuracy 2 %, decimal places according to the scale interval d, with adjustment (after the adjustment). | [Value] [Unit] | {Bereich}: Weighing range (1-4) | Annex (measurement uncertainty, minimum weight) | all | 27
Mindesteinwaage_mJ{Bereich}_SF1_3 | Minimum weight in weighing range {Bereich} with unit for safety factor 1 and process accuracy 3 %, with adjustment (after the adjustment). | [Value] [Unit] | {Bereich}: Weighing range (1-4) | Annex (measurement uncertainty, minimum weight) | all | 25
Mindesteinwaage_mJ{Bereich}_SF1_3_d | Minimum weight in weighing range {Bereich} with unit for safety factor 1 and process accuracy 3 %, decimal places according to the scale interval d, with adjustment (after the adjustment). | [Value] [Unit] | {Bereich}: Weighing range (1-4) | Annex (measurement uncertainty, minimum weight) | all | 27
Mindesteinwaage_mJ{Bereich}_SF1_5 | Minimum weight in weighing range {Bereich} with unit for safety factor 1 and process accuracy 5 %, with adjustment (after the adjustment). | [Value] [Unit] | {Bereich}: Weighing range (1-4) | Annex (measurement uncertainty, minimum weight) | all | 25
Mindesteinwaage_mJ{Bereich}_SF1_5_d | Minimum weight in weighing range {Bereich} with unit for safety factor 1 and process accuracy 5 %, decimal places according to the scale interval d, with adjustment (after the adjustment). | [Value] [Unit] | {Bereich}: Weighing range (1-4) | Annex (measurement uncertainty, minimum weight) | all | 27
Mindesteinwaage_mJ{Bereich}_SF1K5_01 | Minimum weight in weighing range {Bereich} with unit for safety factor 1.5 and process accuracy 0.1 %, with adjustment (after the adjustment). | [Value] [Unit] | {Bereich}: Weighing range (1-4) | Annex (measurement uncertainty, minimum weight) | all | 28
Mindesteinwaage_mJ{Bereich}_SF1K5_01_d | Minimum weight in weighing range {Bereich} with unit for safety factor 1.5 and process accuracy 0.1 %, decimal places according to the scale interval d, with adjustment (after the adjustment). | [Value] [Unit] | {Bereich}: Weighing range (1-4) | Annex (measurement uncertainty, minimum weight) | all | 30
Mindesteinwaage_mJ{Bereich}_SF1K5_02 | Minimum weight in weighing range {Bereich} with unit for safety factor 1.5 and process accuracy 0.2 %, with adjustment (after the adjustment). | [Value] [Unit] | {Bereich}: Weighing range (1-4) | Annex (measurement uncertainty, minimum weight) | all | 28
Mindesteinwaage_mJ{Bereich}_SF1K5_02_d | Minimum weight in weighing range {Bereich} with unit for safety factor 1.5 and process accuracy 0.2 %, decimal places according to the scale interval d, with adjustment (after the adjustment). | [Value] [Unit] | {Bereich}: Weighing range (1-4) | Annex (measurement uncertainty, minimum weight) | all | 30
Mindesteinwaage_mJ{Bereich}_SF1K5_03 | Minimum weight in weighing range {Bereich} with unit for safety factor 1.5 and process accuracy 0.3 %, with adjustment (after the adjustment). | [Value] [Unit] | {Bereich}: Weighing range (1-4) | Annex (measurement uncertainty, minimum weight) | all | 28
Mindesteinwaage_mJ{Bereich}_SF1K5_03_d | Minimum weight in weighing range {Bereich} with unit for safety factor 1.5 and process accuracy 0.3 %, decimal places according to the scale interval d, with adjustment (after the adjustment). | [Value] [Unit] | {Bereich}: Weighing range (1-4) | Annex (measurement uncertainty, minimum weight) | all | 30
Mindesteinwaage_mJ{Bereich}_SF1K5_05 | Minimum weight in weighing range {Bereich} with unit for safety factor 1.5 and process accuracy 0.5 %, with adjustment (after the adjustment). | [Value] [Unit] | {Bereich}: Weighing range (1-4) | Annex (measurement uncertainty, minimum weight) | all | 28
Mindesteinwaage_mJ{Bereich}_SF1K5_05_d | Minimum weight in weighing range {Bereich} with unit for safety factor 1.5 and process accuracy 0.5 %, decimal places according to the scale interval d, with adjustment (after the adjustment). | [Value] [Unit] | {Bereich}: Weighing range (1-4) | Annex (measurement uncertainty, minimum weight) | all | 30
Mindesteinwaage_mJ{Bereich}_SF1K5_1 | Minimum weight in weighing range {Bereich} with unit for safety factor 1.5 and process accuracy 1 %, with adjustment (after the adjustment). | [Value] [Unit] | {Bereich}: Weighing range (1-4) | Annex (measurement uncertainty, minimum weight) | all | 27
Mindesteinwaage_mJ{Bereich}_SF1K5_10 | Minimum weight in weighing range {Bereich} with unit for safety factor 1.5 and process accuracy 10 %, with adjustment (after the adjustment). | [Value] [Unit] | {Bereich}: Weighing range (1-4) | Annex (measurement uncertainty, minimum weight) | all | 28
Mindesteinwaage_mJ{Bereich}_SF1K5_10_d | Minimum weight in weighing range {Bereich} with unit for safety factor 1.5 and process accuracy 10 %, decimal places according to the scale interval d, with adjustment (after the adjustment). | [Value] [Unit] | {Bereich}: Weighing range (1-4) | Annex (measurement uncertainty, minimum weight) | all | 30
Mindesteinwaage_mJ{Bereich}_SF1K5_1_d | Minimum weight in weighing range {Bereich} with unit for safety factor 1.5 and process accuracy 1 %, decimal places according to the scale interval d, with adjustment (after the adjustment). | [Value] [Unit] | {Bereich}: Weighing range (1-4) | Annex (measurement uncertainty, minimum weight) | all | 29
Mindesteinwaage_mJ{Bereich}_SF1K5_2 | Minimum weight in weighing range {Bereich} with unit for safety factor 1.5 and process accuracy 2 %, with adjustment (after the adjustment). | [Value] [Unit] | {Bereich}: Weighing range (1-4) | Annex (measurement uncertainty, minimum weight) | all | 27
Mindesteinwaage_mJ{Bereich}_SF1K5_2_d | Minimum weight in weighing range {Bereich} with unit for safety factor 1.5 and process accuracy 2 %, decimal places according to the scale interval d, with adjustment (after the adjustment). | [Value] [Unit] | {Bereich}: Weighing range (1-4) | Annex (measurement uncertainty, minimum weight) | all | 29
Mindesteinwaage_mJ{Bereich}_SF1K5_3 | Minimum weight in weighing range {Bereich} with unit for safety factor 1.5 and process accuracy 3 %, with adjustment (after the adjustment). | [Value] [Unit] | {Bereich}: Weighing range (1-4) | Annex (measurement uncertainty, minimum weight) | all | 27
Mindesteinwaage_mJ{Bereich}_SF1K5_3_d | Minimum weight in weighing range {Bereich} with unit for safety factor 1.5 and process accuracy 3 %, decimal places according to the scale interval d, with adjustment (after the adjustment). | [Value] [Unit] | {Bereich}: Weighing range (1-4) | Annex (measurement uncertainty, minimum weight) | all | 29
Mindesteinwaage_mJ{Bereich}_SF1K5_5 | Minimum weight in weighing range {Bereich} with unit for safety factor 1.5 and process accuracy 5 %, with adjustment (after the adjustment). | [Value] [Unit] | {Bereich}: Weighing range (1-4) | Annex (measurement uncertainty, minimum weight) | all | 27
Mindesteinwaage_mJ{Bereich}_SF1K5_5_d | Minimum weight in weighing range {Bereich} with unit for safety factor 1.5 and process accuracy 5 %, decimal places according to the scale interval d, with adjustment (after the adjustment). | [Value] [Unit] | {Bereich}: Weighing range (1-4) | Annex (measurement uncertainty, minimum weight) | all | 29
Mindesteinwaage_mJ{Bereich}_SF2_01 | Minimum weight in weighing range {Bereich} with unit for safety factor 2 and process accuracy 0.1 %, with adjustment (after the adjustment). | [Value] [Unit] | {Bereich}: Weighing range (1-4) | Annex (measurement uncertainty, minimum weight) | all | 26
Mindesteinwaage_mJ{Bereich}_SF2_01_d | Minimum weight in weighing range {Bereich} with unit for safety factor 2 and process accuracy 0.1 %, decimal places according to the scale interval d, with adjustment (after the adjustment). | [Value] [Unit] | {Bereich}: Weighing range (1-4) | Annex (measurement uncertainty, minimum weight) | all | 28
Mindesteinwaage_mJ{Bereich}_SF2_02 | Minimum weight in weighing range {Bereich} with unit for safety factor 2 and process accuracy 0.2 %, with adjustment (after the adjustment). | [Value] [Unit] | {Bereich}: Weighing range (1-4) | Annex (measurement uncertainty, minimum weight) | all | 26
Mindesteinwaage_mJ{Bereich}_SF2_02_d | Minimum weight in weighing range {Bereich} with unit for safety factor 2 and process accuracy 0.2 %, decimal places according to the scale interval d, with adjustment (after the adjustment). | [Value] [Unit] | {Bereich}: Weighing range (1-4) | Annex (measurement uncertainty, minimum weight) | all | 28
Mindesteinwaage_mJ{Bereich}_SF2_03 | Minimum weight in weighing range {Bereich} with unit for safety factor 2 and process accuracy 0.3 %, with adjustment (after the adjustment). | [Value] [Unit] | {Bereich}: Weighing range (1-4) | Annex (measurement uncertainty, minimum weight) | all | 26
Mindesteinwaage_mJ{Bereich}_SF2_03_d | Minimum weight in weighing range {Bereich} with unit for safety factor 2 and process accuracy 0.3 %, decimal places according to the scale interval d, with adjustment (after the adjustment). | [Value] [Unit] | {Bereich}: Weighing range (1-4) | Annex (measurement uncertainty, minimum weight) | all | 28
Mindesteinwaage_mJ{Bereich}_SF2_05 | Minimum weight in weighing range {Bereich} with unit for safety factor 2 and process accuracy 0.5 %, with adjustment (after the adjustment). | [Value] [Unit] | {Bereich}: Weighing range (1-4) | Annex (measurement uncertainty, minimum weight) | all | 26
Mindesteinwaage_mJ{Bereich}_SF2_05_d | Minimum weight in weighing range {Bereich} with unit for safety factor 2 and process accuracy 0.5 %, decimal places according to the scale interval d, with adjustment (after the adjustment). | [Value] [Unit] | {Bereich}: Weighing range (1-4) | Annex (measurement uncertainty, minimum weight) | all | 28
Mindesteinwaage_mJ{Bereich}_SF2_1 | Minimum weight in weighing range {Bereich} with unit for safety factor 2 and process accuracy 1 %, with adjustment (after the adjustment). | [Value] [Unit] | {Bereich}: Weighing range (1-4) | Annex (measurement uncertainty, minimum weight) | all | 25
Mindesteinwaage_mJ{Bereich}_SF2_10 | Minimum weight in weighing range {Bereich} with unit for safety factor 2 and process accuracy 10 %, with adjustment (after the adjustment). | [Value] [Unit] | {Bereich}: Weighing range (1-4) | Annex (measurement uncertainty, minimum weight) | all | 26
Mindesteinwaage_mJ{Bereich}_SF2_10_d | Minimum weight in weighing range {Bereich} with unit for safety factor 2 and process accuracy 10 %, decimal places according to the scale interval d, with adjustment (after the adjustment). | [Value] [Unit] | {Bereich}: Weighing range (1-4) | Annex (measurement uncertainty, minimum weight) | all | 28
Mindesteinwaage_mJ{Bereich}_SF2_1_d | Minimum weight in weighing range {Bereich} with unit for safety factor 2 and process accuracy 1 %, decimal places according to the scale interval d, with adjustment (after the adjustment). | [Value] [Unit] | {Bereich}: Weighing range (1-4) | Annex (measurement uncertainty, minimum weight) | all | 27
Mindesteinwaage_mJ{Bereich}_SF2_2 | Minimum weight in weighing range {Bereich} with unit for safety factor 2 and process accuracy 2 %, with adjustment (after the adjustment). | [Value] [Unit] | {Bereich}: Weighing range (1-4) | Annex (measurement uncertainty, minimum weight) | all | 25
Mindesteinwaage_mJ{Bereich}_SF2_2_d | Minimum weight in weighing range {Bereich} with unit for safety factor 2 and process accuracy 2 %, decimal places according to the scale interval d, with adjustment (after the adjustment). | [Value] [Unit] | {Bereich}: Weighing range (1-4) | Annex (measurement uncertainty, minimum weight) | all | 27
Mindesteinwaage_mJ{Bereich}_SF2_3 | Minimum weight in weighing range {Bereich} with unit for safety factor 2 and process accuracy 3 %, with adjustment (after the adjustment). | [Value] [Unit] | {Bereich}: Weighing range (1-4) | Annex (measurement uncertainty, minimum weight) | all | 25
Mindesteinwaage_mJ{Bereich}_SF2_3_d | Minimum weight in weighing range {Bereich} with unit for safety factor 2 and process accuracy 3 %, decimal places according to the scale interval d, with adjustment (after the adjustment). | [Value] [Unit] | {Bereich}: Weighing range (1-4) | Annex (measurement uncertainty, minimum weight) | all | 27
Mindesteinwaage_mJ{Bereich}_SF2_5 | Minimum weight in weighing range {Bereich} with unit for safety factor 2 and process accuracy 5 %, with adjustment (after the adjustment). | [Value] [Unit] | {Bereich}: Weighing range (1-4) | Annex (measurement uncertainty, minimum weight) | all | 25
Mindesteinwaage_mJ{Bereich}_SF2_5_d | Minimum weight in weighing range {Bereich} with unit for safety factor 2 and process accuracy 5 %, decimal places according to the scale interval d, with adjustment (after the adjustment). | [Value] [Unit] | {Bereich}: Weighing range (1-4) | Annex (measurement uncertainty, minimum weight) | all | 27
Mindesteinwaage_mJ{Bereich}_SF2K5_01 | Minimum weight in weighing range {Bereich} with unit for safety factor 2.5 and process accuracy 0.1 %, with adjustment (after the adjustment). | [Value] [Unit] | {Bereich}: Weighing range (1-4) | Annex (measurement uncertainty, minimum weight) | all | 28
Mindesteinwaage_mJ{Bereich}_SF2K5_01_d | Minimum weight in weighing range {Bereich} with unit for safety factor 2.5 and process accuracy 0.1 %, decimal places according to the scale interval d, with adjustment (after the adjustment). | [Value] [Unit] | {Bereich}: Weighing range (1-4) | Annex (measurement uncertainty, minimum weight) | all | 30
Mindesteinwaage_mJ{Bereich}_SF2K5_02 | Minimum weight in weighing range {Bereich} with unit for safety factor 2.5 and process accuracy 0.2 %, with adjustment (after the adjustment). | [Value] [Unit] | {Bereich}: Weighing range (1-4) | Annex (measurement uncertainty, minimum weight) | all | 28
Mindesteinwaage_mJ{Bereich}_SF2K5_02_d | Minimum weight in weighing range {Bereich} with unit for safety factor 2.5 and process accuracy 0.2 %, decimal places according to the scale interval d, with adjustment (after the adjustment). | [Value] [Unit] | {Bereich}: Weighing range (1-4) | Annex (measurement uncertainty, minimum weight) | all | 30
Mindesteinwaage_mJ{Bereich}_SF2K5_03 | Minimum weight in weighing range {Bereich} with unit for safety factor 2.5 and process accuracy 0.3 %, with adjustment (after the adjustment). | [Value] [Unit] | {Bereich}: Weighing range (1-4) | Annex (measurement uncertainty, minimum weight) | all | 28
Mindesteinwaage_mJ{Bereich}_SF2K5_03_d | Minimum weight in weighing range {Bereich} with unit for safety factor 2.5 and process accuracy 0.3 %, decimal places according to the scale interval d, with adjustment (after the adjustment). | [Value] [Unit] | {Bereich}: Weighing range (1-4) | Annex (measurement uncertainty, minimum weight) | all | 30
Mindesteinwaage_mJ{Bereich}_SF2K5_05 | Minimum weight in weighing range {Bereich} with unit for safety factor 2.5 and process accuracy 0.5 %, with adjustment (after the adjustment). | [Value] [Unit] | {Bereich}: Weighing range (1-4) | Annex (measurement uncertainty, minimum weight) | all | 28
Mindesteinwaage_mJ{Bereich}_SF2K5_05_d | Minimum weight in weighing range {Bereich} with unit for safety factor 2.5 and process accuracy 0.5 %, decimal places according to the scale interval d, with adjustment (after the adjustment). | [Value] [Unit] | {Bereich}: Weighing range (1-4) | Annex (measurement uncertainty, minimum weight) | all | 30
Mindesteinwaage_mJ{Bereich}_SF2K5_1 | Minimum weight in weighing range {Bereich} with unit for safety factor 2.5 and process accuracy 1 %, with adjustment (after the adjustment). | [Value] [Unit] | {Bereich}: Weighing range (1-4) | Annex (measurement uncertainty, minimum weight) | all | 27
Mindesteinwaage_mJ{Bereich}_SF2K5_10 | Minimum weight in weighing range {Bereich} with unit for safety factor 2.5 and process accuracy 10 %, with adjustment (after the adjustment). | [Value] [Unit] | {Bereich}: Weighing range (1-4) | Annex (measurement uncertainty, minimum weight) | all | 28
Mindesteinwaage_mJ{Bereich}_SF2K5_10_d | Minimum weight in weighing range {Bereich} with unit for safety factor 2.5 and process accuracy 10 %, decimal places according to the scale interval d, with adjustment (after the adjustment). | [Value] [Unit] | {Bereich}: Weighing range (1-4) | Annex (measurement uncertainty, minimum weight) | all | 30
Mindesteinwaage_mJ{Bereich}_SF2K5_1_d | Minimum weight in weighing range {Bereich} with unit for safety factor 2.5 and process accuracy 1 %, decimal places according to the scale interval d, with adjustment (after the adjustment). | [Value] [Unit] | {Bereich}: Weighing range (1-4) | Annex (measurement uncertainty, minimum weight) | all | 29
Mindesteinwaage_mJ{Bereich}_SF2K5_2 | Minimum weight in weighing range {Bereich} with unit for safety factor 2.5 and process accuracy 2 %, with adjustment (after the adjustment). | [Value] [Unit] | {Bereich}: Weighing range (1-4) | Annex (measurement uncertainty, minimum weight) | all | 27
Mindesteinwaage_mJ{Bereich}_SF2K5_2_d | Minimum weight in weighing range {Bereich} with unit for safety factor 2.5 and process accuracy 2 %, decimal places according to the scale interval d, with adjustment (after the adjustment). | [Value] [Unit] | {Bereich}: Weighing range (1-4) | Annex (measurement uncertainty, minimum weight) | all | 29
Mindesteinwaage_mJ{Bereich}_SF2K5_3 | Minimum weight in weighing range {Bereich} with unit for safety factor 2.5 and process accuracy 3 %, with adjustment (after the adjustment). | [Value] [Unit] | {Bereich}: Weighing range (1-4) | Annex (measurement uncertainty, minimum weight) | all | 27
Mindesteinwaage_mJ{Bereich}_SF2K5_3_d | Minimum weight in weighing range {Bereich} with unit for safety factor 2.5 and process accuracy 3 %, decimal places according to the scale interval d, with adjustment (after the adjustment). | [Value] [Unit] | {Bereich}: Weighing range (1-4) | Annex (measurement uncertainty, minimum weight) | all | 29
Mindesteinwaage_mJ{Bereich}_SF2K5_5 | Minimum weight in weighing range {Bereich} with unit for safety factor 2.5 and process accuracy 5 %, with adjustment (after the adjustment). | [Value] [Unit] | {Bereich}: Weighing range (1-4) | Annex (measurement uncertainty, minimum weight) | all | 27
Mindesteinwaage_mJ{Bereich}_SF2K5_5_d | Minimum weight in weighing range {Bereich} with unit for safety factor 2.5 and process accuracy 5 %, decimal places according to the scale interval d, with adjustment (after the adjustment). | [Value] [Unit] | {Bereich}: Weighing range (1-4) | Annex (measurement uncertainty, minimum weight) | all | 29
Mindesteinwaage_mJ{Bereich}_SF3_01 | Minimum weight in weighing range {Bereich} with unit for safety factor 3 and process accuracy 0.1 %, with adjustment (after the adjustment). | [Value] [Unit] | {Bereich}: Weighing range (1-4) | Annex (measurement uncertainty, minimum weight) | all | 26
Mindesteinwaage_mJ{Bereich}_SF3_01_d | Minimum weight in weighing range {Bereich} with unit for safety factor 3 and process accuracy 0.1 %, decimal places according to the scale interval d, with adjustment (after the adjustment). | [Value] [Unit] | {Bereich}: Weighing range (1-4) | Annex (measurement uncertainty, minimum weight) | all | 28
Mindesteinwaage_mJ{Bereich}_SF3_02 | Minimum weight in weighing range {Bereich} with unit for safety factor 3 and process accuracy 0.2 %, with adjustment (after the adjustment). | [Value] [Unit] | {Bereich}: Weighing range (1-4) | Annex (measurement uncertainty, minimum weight) | all | 26
Mindesteinwaage_mJ{Bereich}_SF3_02_d | Minimum weight in weighing range {Bereich} with unit for safety factor 3 and process accuracy 0.2 %, decimal places according to the scale interval d, with adjustment (after the adjustment). | [Value] [Unit] | {Bereich}: Weighing range (1-4) | Annex (measurement uncertainty, minimum weight) | all | 28
Mindesteinwaage_mJ{Bereich}_SF3_03 | Minimum weight in weighing range {Bereich} with unit for safety factor 3 and process accuracy 0.3 %, with adjustment (after the adjustment). | [Value] [Unit] | {Bereich}: Weighing range (1-4) | Annex (measurement uncertainty, minimum weight) | all | 26
Mindesteinwaage_mJ{Bereich}_SF3_03_d | Minimum weight in weighing range {Bereich} with unit for safety factor 3 and process accuracy 0.3 %, decimal places according to the scale interval d, with adjustment (after the adjustment). | [Value] [Unit] | {Bereich}: Weighing range (1-4) | Annex (measurement uncertainty, minimum weight) | all | 28
Mindesteinwaage_mJ{Bereich}_SF3_05 | Minimum weight in weighing range {Bereich} with unit for safety factor 3 and process accuracy 0.5 %, with adjustment (after the adjustment). | [Value] [Unit] | {Bereich}: Weighing range (1-4) | Annex (measurement uncertainty, minimum weight) | all | 26
Mindesteinwaage_mJ{Bereich}_SF3_05_d | Minimum weight in weighing range {Bereich} with unit for safety factor 3 and process accuracy 0.5 %, decimal places according to the scale interval d, with adjustment (after the adjustment). | [Value] [Unit] | {Bereich}: Weighing range (1-4) | Annex (measurement uncertainty, minimum weight) | all | 28
Mindesteinwaage_mJ{Bereich}_SF3_1 | Minimum weight in weighing range {Bereich} with unit for safety factor 3 and process accuracy 1 %, with adjustment (after the adjustment). | [Value] [Unit] | {Bereich}: Weighing range (1-4) | Annex (measurement uncertainty, minimum weight) | all | 25
Mindesteinwaage_mJ{Bereich}_SF3_10 | Minimum weight in weighing range {Bereich} with unit for safety factor 3 and process accuracy 10 %, with adjustment (after the adjustment). | [Value] [Unit] | {Bereich}: Weighing range (1-4) | Annex (measurement uncertainty, minimum weight) | all | 26
Mindesteinwaage_mJ{Bereich}_SF3_10_d | Minimum weight in weighing range {Bereich} with unit for safety factor 3 and process accuracy 10 %, decimal places according to the scale interval d, with adjustment (after the adjustment). | [Value] [Unit] | {Bereich}: Weighing range (1-4) | Annex (measurement uncertainty, minimum weight) | all | 28
Mindesteinwaage_mJ{Bereich}_SF3_1_d | Minimum weight in weighing range {Bereich} with unit for safety factor 3 and process accuracy 1 %, decimal places according to the scale interval d, with adjustment (after the adjustment). | [Value] [Unit] | {Bereich}: Weighing range (1-4) | Annex (measurement uncertainty, minimum weight) | all | 27
Mindesteinwaage_mJ{Bereich}_SF3_2 | Minimum weight in weighing range {Bereich} with unit for safety factor 3 and process accuracy 2 %, with adjustment (after the adjustment). | [Value] [Unit] | {Bereich}: Weighing range (1-4) | Annex (measurement uncertainty, minimum weight) | all | 25
Mindesteinwaage_mJ{Bereich}_SF3_2_d | Minimum weight in weighing range {Bereich} with unit for safety factor 3 and process accuracy 2 %, decimal places according to the scale interval d, with adjustment (after the adjustment). | [Value] [Unit] | {Bereich}: Weighing range (1-4) | Annex (measurement uncertainty, minimum weight) | all | 27
Mindesteinwaage_mJ{Bereich}_SF3_3 | Minimum weight in weighing range {Bereich} with unit for safety factor 3 and process accuracy 3 %, with adjustment (after the adjustment). | [Value] [Unit] | {Bereich}: Weighing range (1-4) | Annex (measurement uncertainty, minimum weight) | all | 25
Mindesteinwaage_mJ{Bereich}_SF3_3_d | Minimum weight in weighing range {Bereich} with unit for safety factor 3 and process accuracy 3 %, decimal places according to the scale interval d, with adjustment (after the adjustment). | [Value] [Unit] | {Bereich}: Weighing range (1-4) | Annex (measurement uncertainty, minimum weight) | all | 27
Mindesteinwaage_mJ{Bereich}_SF3_5 | Minimum weight in weighing range {Bereich} with unit for safety factor 3 and process accuracy 5 %, with adjustment (after the adjustment). | [Value] [Unit] | {Bereich}: Weighing range (1-4) | Annex (measurement uncertainty, minimum weight) | all | 25
Mindesteinwaage_mJ{Bereich}_SF3_5_d | Minimum weight in weighing range {Bereich} with unit for safety factor 3 and process accuracy 5 %, decimal places according to the scale interval d, with adjustment (after the adjustment). | [Value] [Unit] | {Bereich}: Weighing range (1-4) | Annex (measurement uncertainty, minimum weight) | all | 27
Mindesteinwaage_mJ{Bereich}_SF5_01 | Minimum weight in weighing range {Bereich} with unit for safety factor 5 and process accuracy 0.1 %, with adjustment (after the adjustment). | [Value] [Unit] | {Bereich}: Weighing range (1-4) | Annex (measurement uncertainty, minimum weight) | all | 26
Mindesteinwaage_mJ{Bereich}_SF5_01_d | Minimum weight in weighing range {Bereich} with unit for safety factor 5 and process accuracy 0.1 %, decimal places according to the scale interval d, with adjustment (after the adjustment). | [Value] [Unit] | {Bereich}: Weighing range (1-4) | Annex (measurement uncertainty, minimum weight) | all | 28
Mindesteinwaage_mJ{Bereich}_SF5_02 | Minimum weight in weighing range {Bereich} with unit for safety factor 5 and process accuracy 0.2 %, with adjustment (after the adjustment). | [Value] [Unit] | {Bereich}: Weighing range (1-4) | Annex (measurement uncertainty, minimum weight) | all | 26
Mindesteinwaage_mJ{Bereich}_SF5_02_d | Minimum weight in weighing range {Bereich} with unit for safety factor 5 and process accuracy 0.2 %, decimal places according to the scale interval d, with adjustment (after the adjustment). | [Value] [Unit] | {Bereich}: Weighing range (1-4) | Annex (measurement uncertainty, minimum weight) | all | 28
Mindesteinwaage_mJ{Bereich}_SF5_03 | Minimum weight in weighing range {Bereich} with unit for safety factor 5 and process accuracy 0.3 %, with adjustment (after the adjustment). | [Value] [Unit] | {Bereich}: Weighing range (1-4) | Annex (measurement uncertainty, minimum weight) | all | 26
Mindesteinwaage_mJ{Bereich}_SF5_03_d | Minimum weight in weighing range {Bereich} with unit for safety factor 5 and process accuracy 0.3 %, decimal places according to the scale interval d, with adjustment (after the adjustment). | [Value] [Unit] | {Bereich}: Weighing range (1-4) | Annex (measurement uncertainty, minimum weight) | all | 28
Mindesteinwaage_mJ{Bereich}_SF5_05 | Minimum weight in weighing range {Bereich} with unit for safety factor 5 and process accuracy 0.5 %, with adjustment (after the adjustment). | [Value] [Unit] | {Bereich}: Weighing range (1-4) | Annex (measurement uncertainty, minimum weight) | all | 26
Mindesteinwaage_mJ{Bereich}_SF5_05_d | Minimum weight in weighing range {Bereich} with unit for safety factor 5 and process accuracy 0.5 %, decimal places according to the scale interval d, with adjustment (after the adjustment). | [Value] [Unit] | {Bereich}: Weighing range (1-4) | Annex (measurement uncertainty, minimum weight) | all | 28
Mindesteinwaage_mJ{Bereich}_SF5_1 | Minimum weight in weighing range {Bereich} with unit for safety factor 5 and process accuracy 1 %, with adjustment (after the adjustment). | [Value] [Unit] | {Bereich}: Weighing range (1-4) | Annex (measurement uncertainty, minimum weight) | all | 25
Mindesteinwaage_mJ{Bereich}_SF5_10 | Minimum weight in weighing range {Bereich} with unit for safety factor 5 and process accuracy 10 %, with adjustment (after the adjustment). | [Value] [Unit] | {Bereich}: Weighing range (1-4) | Annex (measurement uncertainty, minimum weight) | all | 26
Mindesteinwaage_mJ{Bereich}_SF5_10_d | Minimum weight in weighing range {Bereich} with unit for safety factor 5 and process accuracy 10 %, decimal places according to the scale interval d, with adjustment (after the adjustment). | [Value] [Unit] | {Bereich}: Weighing range (1-4) | Annex (measurement uncertainty, minimum weight) | all | 28
Mindesteinwaage_mJ{Bereich}_SF5_1_d | Minimum weight in weighing range {Bereich} with unit for safety factor 5 and process accuracy 1 %, decimal places according to the scale interval d, with adjustment (after the adjustment). | [Value] [Unit] | {Bereich}: Weighing range (1-4) | Annex (measurement uncertainty, minimum weight) | all | 27
Mindesteinwaage_mJ{Bereich}_SF5_2 | Minimum weight in weighing range {Bereich} with unit for safety factor 5 and process accuracy 2 %, with adjustment (after the adjustment). | [Value] [Unit] | {Bereich}: Weighing range (1-4) | Annex (measurement uncertainty, minimum weight) | all | 25
Mindesteinwaage_mJ{Bereich}_SF5_2_d | Minimum weight in weighing range {Bereich} with unit for safety factor 5 and process accuracy 2 %, decimal places according to the scale interval d, with adjustment (after the adjustment). | [Value] [Unit] | {Bereich}: Weighing range (1-4) | Annex (measurement uncertainty, minimum weight) | all | 27
Mindesteinwaage_mJ{Bereich}_SF5_3 | Minimum weight in weighing range {Bereich} with unit for safety factor 5 and process accuracy 3 %, with adjustment (after the adjustment). | [Value] [Unit] | {Bereich}: Weighing range (1-4) | Annex (measurement uncertainty, minimum weight) | all | 25
Mindesteinwaage_mJ{Bereich}_SF5_3_d | Minimum weight in weighing range {Bereich} with unit for safety factor 5 and process accuracy 3 %, decimal places according to the scale interval d, with adjustment (after the adjustment). | [Value] [Unit] | {Bereich}: Weighing range (1-4) | Annex (measurement uncertainty, minimum weight) | all | 27
Mindesteinwaage_mJ{Bereich}_SF5_5 | Minimum weight in weighing range {Bereich} with unit for safety factor 5 and process accuracy 5 %, with adjustment (after the adjustment). | [Value] [Unit] | {Bereich}: Weighing range (1-4) | Annex (measurement uncertainty, minimum weight) | all | 25
Mindesteinwaage_mJ{Bereich}_SF5_5_d | Minimum weight in weighing range {Bereich} with unit for safety factor 5 and process accuracy 5 %, decimal places according to the scale interval d, with adjustment (after the adjustment). | [Value] [Unit] | {Bereich}: Weighing range (1-4) | Annex (measurement uncertainty, minimum weight) | all | 27
Mindesteinwaage_oJ{Bereich} | Minimum weight in weighing range {Bereich} with unit, calculated from the process accuracy and safety factor of the range, calibration without adjustment (before the adjustment). | [Value] [Unit] | {Bereich}: Weighing range (1-4) | Annex (measurement uncertainty, minimum weight) | all | 19
Mindesteinwaage_oJ{Bereich}_d | Minimum weight in weighing range {Bereich} with unit, calculated from the process accuracy and safety factor of the range, decimal places according to the scale interval d, calibration without adjustment (before the adjustment). | [Value] [Unit] | {Bereich}: Weighing range (1-4) | Annex (measurement uncertainty, minimum weight) | all | 21
Mindesteinwaage_oJ{Bereich}_SF0K5_01 | Minimum weight in weighing range {Bereich} with unit for safety factor 0.5 and process accuracy 0.1 %, without adjustment (before the adjustment). | [Value] [Unit] | {Bereich}: Weighing range (1-4) | Annex (measurement uncertainty, minimum weight) | all | 28
Mindesteinwaage_oJ{Bereich}_SF0K5_01_d | Minimum weight in weighing range {Bereich} with unit for safety factor 0.5 and process accuracy 0.1 %, decimal places according to the scale interval d, without adjustment (before the adjustment). | [Value] [Unit] | {Bereich}: Weighing range (1-4) | Annex (measurement uncertainty, minimum weight) | all | 30
Mindesteinwaage_oJ{Bereich}_SF0K5_02 | Minimum weight in weighing range {Bereich} with unit for safety factor 0.5 and process accuracy 0.2 %, without adjustment (before the adjustment). | [Value] [Unit] | {Bereich}: Weighing range (1-4) | Annex (measurement uncertainty, minimum weight) | all | 28
Mindesteinwaage_oJ{Bereich}_SF0K5_02_d | Minimum weight in weighing range {Bereich} with unit for safety factor 0.5 and process accuracy 0.2 %, decimal places according to the scale interval d, without adjustment (before the adjustment). | [Value] [Unit] | {Bereich}: Weighing range (1-4) | Annex (measurement uncertainty, minimum weight) | all | 30
Mindesteinwaage_oJ{Bereich}_SF0K5_03 | Minimum weight in weighing range {Bereich} with unit for safety factor 0.5 and process accuracy 0.3 %, without adjustment (before the adjustment). | [Value] [Unit] | {Bereich}: Weighing range (1-4) | Annex (measurement uncertainty, minimum weight) | all | 28
Mindesteinwaage_oJ{Bereich}_SF0K5_03_d | Minimum weight in weighing range {Bereich} with unit for safety factor 0.5 and process accuracy 0.3 %, decimal places according to the scale interval d, without adjustment (before the adjustment). | [Value] [Unit] | {Bereich}: Weighing range (1-4) | Annex (measurement uncertainty, minimum weight) | all | 30
Mindesteinwaage_oJ{Bereich}_SF0K5_05 | Minimum weight in weighing range {Bereich} with unit for safety factor 0.5 and process accuracy 0.5 %, without adjustment (before the adjustment). | [Value] [Unit] | {Bereich}: Weighing range (1-4) | Annex (measurement uncertainty, minimum weight) | all | 28
Mindesteinwaage_oJ{Bereich}_SF0K5_05_d | Minimum weight in weighing range {Bereich} with unit for safety factor 0.5 and process accuracy 0.5 %, decimal places according to the scale interval d, without adjustment (before the adjustment). | [Value] [Unit] | {Bereich}: Weighing range (1-4) | Annex (measurement uncertainty, minimum weight) | all | 30
Mindesteinwaage_oJ{Bereich}_SF0K5_1 | Minimum weight in weighing range {Bereich} with unit for safety factor 0.5 and process accuracy 1 %, without adjustment (before the adjustment). | [Value] [Unit] | {Bereich}: Weighing range (1-4) | Annex (measurement uncertainty, minimum weight) | all | 27
Mindesteinwaage_oJ{Bereich}_SF0K5_10 | Minimum weight in weighing range {Bereich} with unit for safety factor 0.5 and process accuracy 10 %, without adjustment (before the adjustment). | [Value] [Unit] | {Bereich}: Weighing range (1-4) | Annex (measurement uncertainty, minimum weight) | all | 28
Mindesteinwaage_oJ{Bereich}_SF0K5_10_d | Minimum weight in weighing range {Bereich} with unit for safety factor 0.5 and process accuracy 10 %, decimal places according to the scale interval d, without adjustment (before the adjustment). | [Value] [Unit] | {Bereich}: Weighing range (1-4) | Annex (measurement uncertainty, minimum weight) | all | 30
Mindesteinwaage_oJ{Bereich}_SF0K5_1_d | Minimum weight in weighing range {Bereich} with unit for safety factor 0.5 and process accuracy 1 %, decimal places according to the scale interval d, without adjustment (before the adjustment). | [Value] [Unit] | {Bereich}: Weighing range (1-4) | Annex (measurement uncertainty, minimum weight) | all | 29
Mindesteinwaage_oJ{Bereich}_SF0K5_2 | Minimum weight in weighing range {Bereich} with unit for safety factor 0.5 and process accuracy 2 %, without adjustment (before the adjustment). | [Value] [Unit] | {Bereich}: Weighing range (1-4) | Annex (measurement uncertainty, minimum weight) | all | 27
Mindesteinwaage_oJ{Bereich}_SF0K5_2_d | Minimum weight in weighing range {Bereich} with unit for safety factor 0.5 and process accuracy 2 %, decimal places according to the scale interval d, without adjustment (before the adjustment). | [Value] [Unit] | {Bereich}: Weighing range (1-4) | Annex (measurement uncertainty, minimum weight) | all | 29
Mindesteinwaage_oJ{Bereich}_SF0K5_3 | Minimum weight in weighing range {Bereich} with unit for safety factor 0.5 and process accuracy 3 %, without adjustment (before the adjustment). | [Value] [Unit] | {Bereich}: Weighing range (1-4) | Annex (measurement uncertainty, minimum weight) | all | 27
Mindesteinwaage_oJ{Bereich}_SF0K5_3_d | Minimum weight in weighing range {Bereich} with unit for safety factor 0.5 and process accuracy 3 %, decimal places according to the scale interval d, without adjustment (before the adjustment). | [Value] [Unit] | {Bereich}: Weighing range (1-4) | Annex (measurement uncertainty, minimum weight) | all | 29
Mindesteinwaage_oJ{Bereich}_SF0K5_5 | Minimum weight in weighing range {Bereich} with unit for safety factor 0.5 and process accuracy 5 %, without adjustment (before the adjustment). | [Value] [Unit] | {Bereich}: Weighing range (1-4) | Annex (measurement uncertainty, minimum weight) | all | 27
Mindesteinwaage_oJ{Bereich}_SF0K5_5_d | Minimum weight in weighing range {Bereich} with unit for safety factor 0.5 and process accuracy 5 %, decimal places according to the scale interval d, without adjustment (before the adjustment). | [Value] [Unit] | {Bereich}: Weighing range (1-4) | Annex (measurement uncertainty, minimum weight) | all | 29
Mindesteinwaage_oJ{Bereich}_SF10_01 | Minimum weight in weighing range {Bereich} with unit for safety factor 10 and process accuracy 0.1 %, without adjustment (before the adjustment). | [Value] [Unit] | {Bereich}: Weighing range (1-4) | Annex (measurement uncertainty, minimum weight) | all | 27
Mindesteinwaage_oJ{Bereich}_SF10_01_d | Minimum weight in weighing range {Bereich} with unit for safety factor 10 and process accuracy 0.1 %, decimal places according to the scale interval d, without adjustment (before the adjustment). | [Value] [Unit] | {Bereich}: Weighing range (1-4) | Annex (measurement uncertainty, minimum weight) | all | 29
Mindesteinwaage_oJ{Bereich}_SF10_02 | Minimum weight in weighing range {Bereich} with unit for safety factor 10 and process accuracy 0.2 %, without adjustment (before the adjustment). | [Value] [Unit] | {Bereich}: Weighing range (1-4) | Annex (measurement uncertainty, minimum weight) | all | 27
Mindesteinwaage_oJ{Bereich}_SF10_02_d | Minimum weight in weighing range {Bereich} with unit for safety factor 10 and process accuracy 0.2 %, decimal places according to the scale interval d, without adjustment (before the adjustment). | [Value] [Unit] | {Bereich}: Weighing range (1-4) | Annex (measurement uncertainty, minimum weight) | all | 29
Mindesteinwaage_oJ{Bereich}_SF10_03 | Minimum weight in weighing range {Bereich} with unit for safety factor 10 and process accuracy 0.3 %, without adjustment (before the adjustment). | [Value] [Unit] | {Bereich}: Weighing range (1-4) | Annex (measurement uncertainty, minimum weight) | all | 27
Mindesteinwaage_oJ{Bereich}_SF10_03_d | Minimum weight in weighing range {Bereich} with unit for safety factor 10 and process accuracy 0.3 %, decimal places according to the scale interval d, without adjustment (before the adjustment). | [Value] [Unit] | {Bereich}: Weighing range (1-4) | Annex (measurement uncertainty, minimum weight) | all | 29
Mindesteinwaage_oJ{Bereich}_SF10_05 | Minimum weight in weighing range {Bereich} with unit for safety factor 10 and process accuracy 0.5 %, without adjustment (before the adjustment). | [Value] [Unit] | {Bereich}: Weighing range (1-4) | Annex (measurement uncertainty, minimum weight) | all | 27
Mindesteinwaage_oJ{Bereich}_SF10_05_d | Minimum weight in weighing range {Bereich} with unit for safety factor 10 and process accuracy 0.5 %, decimal places according to the scale interval d, without adjustment (before the adjustment). | [Value] [Unit] | {Bereich}: Weighing range (1-4) | Annex (measurement uncertainty, minimum weight) | all | 29
Mindesteinwaage_oJ{Bereich}_SF10_1 | Minimum weight in weighing range {Bereich} with unit for safety factor 10 and process accuracy 1 %, without adjustment (before the adjustment). | [Value] [Unit] | {Bereich}: Weighing range (1-4) | Annex (measurement uncertainty, minimum weight) | all | 26
Mindesteinwaage_oJ{Bereich}_SF10_10 | Minimum weight in weighing range {Bereich} with unit for safety factor 10 and process accuracy 10 %, without adjustment (before the adjustment). | [Value] [Unit] | {Bereich}: Weighing range (1-4) | Annex (measurement uncertainty, minimum weight) | all | 27
Mindesteinwaage_oJ{Bereich}_SF10_10_d | Minimum weight in weighing range {Bereich} with unit for safety factor 10 and process accuracy 10 %, decimal places according to the scale interval d, without adjustment (before the adjustment). | [Value] [Unit] | {Bereich}: Weighing range (1-4) | Annex (measurement uncertainty, minimum weight) | all | 29
Mindesteinwaage_oJ{Bereich}_SF10_1_d | Minimum weight in weighing range {Bereich} with unit for safety factor 10 and process accuracy 1 %, decimal places according to the scale interval d, without adjustment (before the adjustment). | [Value] [Unit] | {Bereich}: Weighing range (1-4) | Annex (measurement uncertainty, minimum weight) | all | 28
Mindesteinwaage_oJ{Bereich}_SF10_2 | Minimum weight in weighing range {Bereich} with unit for safety factor 10 and process accuracy 2 %, without adjustment (before the adjustment). | [Value] [Unit] | {Bereich}: Weighing range (1-4) | Annex (measurement uncertainty, minimum weight) | all | 26
Mindesteinwaage_oJ{Bereich}_SF10_2_d | Minimum weight in weighing range {Bereich} with unit for safety factor 10 and process accuracy 2 %, decimal places according to the scale interval d, without adjustment (before the adjustment). | [Value] [Unit] | {Bereich}: Weighing range (1-4) | Annex (measurement uncertainty, minimum weight) | all | 28
Mindesteinwaage_oJ{Bereich}_SF10_3 | Minimum weight in weighing range {Bereich} with unit for safety factor 10 and process accuracy 3 %, without adjustment (before the adjustment). | [Value] [Unit] | {Bereich}: Weighing range (1-4) | Annex (measurement uncertainty, minimum weight) | all | 26
Mindesteinwaage_oJ{Bereich}_SF10_3_d | Minimum weight in weighing range {Bereich} with unit for safety factor 10 and process accuracy 3 %, decimal places according to the scale interval d, without adjustment (before the adjustment). | [Value] [Unit] | {Bereich}: Weighing range (1-4) | Annex (measurement uncertainty, minimum weight) | all | 28
Mindesteinwaage_oJ{Bereich}_SF10_5 | Minimum weight in weighing range {Bereich} with unit for safety factor 10 and process accuracy 5 %, without adjustment (before the adjustment). | [Value] [Unit] | {Bereich}: Weighing range (1-4) | Annex (measurement uncertainty, minimum weight) | all | 26
Mindesteinwaage_oJ{Bereich}_SF10_5_d | Minimum weight in weighing range {Bereich} with unit for safety factor 10 and process accuracy 5 %, decimal places according to the scale interval d, without adjustment (before the adjustment). | [Value] [Unit] | {Bereich}: Weighing range (1-4) | Annex (measurement uncertainty, minimum weight) | all | 28
Mindesteinwaage_oJ{Bereich}_SF1_01 | Minimum weight in weighing range {Bereich} with unit for safety factor 1 and process accuracy 0.1 %, without adjustment (before the adjustment). | [Value] [Unit] | {Bereich}: Weighing range (1-4) | Annex (measurement uncertainty, minimum weight) | all | 26
Mindesteinwaage_oJ{Bereich}_SF1_01_d | Minimum weight in weighing range {Bereich} with unit for safety factor 1 and process accuracy 0.1 %, decimal places according to the scale interval d, without adjustment (before the adjustment). | [Value] [Unit] | {Bereich}: Weighing range (1-4) | Annex (measurement uncertainty, minimum weight) | all | 28
Mindesteinwaage_oJ{Bereich}_SF1_02 | Minimum weight in weighing range {Bereich} with unit for safety factor 1 and process accuracy 0.2 %, without adjustment (before the adjustment). | [Value] [Unit] | {Bereich}: Weighing range (1-4) | Annex (measurement uncertainty, minimum weight) | all | 26
Mindesteinwaage_oJ{Bereich}_SF1_02_d | Minimum weight in weighing range {Bereich} with unit for safety factor 1 and process accuracy 0.2 %, decimal places according to the scale interval d, without adjustment (before the adjustment). | [Value] [Unit] | {Bereich}: Weighing range (1-4) | Annex (measurement uncertainty, minimum weight) | all | 28
Mindesteinwaage_oJ{Bereich}_SF1_03 | Minimum weight in weighing range {Bereich} with unit for safety factor 1 and process accuracy 0.3 %, without adjustment (before the adjustment). | [Value] [Unit] | {Bereich}: Weighing range (1-4) | Annex (measurement uncertainty, minimum weight) | all | 26
Mindesteinwaage_oJ{Bereich}_SF1_03_d | Minimum weight in weighing range {Bereich} with unit for safety factor 1 and process accuracy 0.3 %, decimal places according to the scale interval d, without adjustment (before the adjustment). | [Value] [Unit] | {Bereich}: Weighing range (1-4) | Annex (measurement uncertainty, minimum weight) | all | 28
Mindesteinwaage_oJ{Bereich}_SF1_05 | Minimum weight in weighing range {Bereich} with unit for safety factor 1 and process accuracy 0.5 %, without adjustment (before the adjustment). | [Value] [Unit] | {Bereich}: Weighing range (1-4) | Annex (measurement uncertainty, minimum weight) | all | 26
Mindesteinwaage_oJ{Bereich}_SF1_05_d | Minimum weight in weighing range {Bereich} with unit for safety factor 1 and process accuracy 0.5 %, decimal places according to the scale interval d, without adjustment (before the adjustment). | [Value] [Unit] | {Bereich}: Weighing range (1-4) | Annex (measurement uncertainty, minimum weight) | all | 28
Mindesteinwaage_oJ{Bereich}_SF1_1 | Minimum weight in weighing range {Bereich} with unit for safety factor 1 and process accuracy 1 %, without adjustment (before the adjustment). | [Value] [Unit] | {Bereich}: Weighing range (1-4) | Annex (measurement uncertainty, minimum weight) | all | 25
Mindesteinwaage_oJ{Bereich}_SF1_10 | Minimum weight in weighing range {Bereich} with unit for safety factor 1 and process accuracy 10 %, without adjustment (before the adjustment). | [Value] [Unit] | {Bereich}: Weighing range (1-4) | Annex (measurement uncertainty, minimum weight) | all | 26
Mindesteinwaage_oJ{Bereich}_SF1_10_d | Minimum weight in weighing range {Bereich} with unit for safety factor 1 and process accuracy 10 %, decimal places according to the scale interval d, without adjustment (before the adjustment). | [Value] [Unit] | {Bereich}: Weighing range (1-4) | Annex (measurement uncertainty, minimum weight) | all | 28
Mindesteinwaage_oJ{Bereich}_SF1_1_d | Minimum weight in weighing range {Bereich} with unit for safety factor 1 and process accuracy 1 %, decimal places according to the scale interval d, without adjustment (before the adjustment). | [Value] [Unit] | {Bereich}: Weighing range (1-4) | Annex (measurement uncertainty, minimum weight) | all | 27
Mindesteinwaage_oJ{Bereich}_SF1_2 | Minimum weight in weighing range {Bereich} with unit for safety factor 1 and process accuracy 2 %, without adjustment (before the adjustment). | [Value] [Unit] | {Bereich}: Weighing range (1-4) | Annex (measurement uncertainty, minimum weight) | all | 25
Mindesteinwaage_oJ{Bereich}_SF1_2_d | Minimum weight in weighing range {Bereich} with unit for safety factor 1 and process accuracy 2 %, decimal places according to the scale interval d, without adjustment (before the adjustment). | [Value] [Unit] | {Bereich}: Weighing range (1-4) | Annex (measurement uncertainty, minimum weight) | all | 27
Mindesteinwaage_oJ{Bereich}_SF1_3 | Minimum weight in weighing range {Bereich} with unit for safety factor 1 and process accuracy 3 %, without adjustment (before the adjustment). | [Value] [Unit] | {Bereich}: Weighing range (1-4) | Annex (measurement uncertainty, minimum weight) | all | 25
Mindesteinwaage_oJ{Bereich}_SF1_3_d | Minimum weight in weighing range {Bereich} with unit for safety factor 1 and process accuracy 3 %, decimal places according to the scale interval d, without adjustment (before the adjustment). | [Value] [Unit] | {Bereich}: Weighing range (1-4) | Annex (measurement uncertainty, minimum weight) | all | 27
Mindesteinwaage_oJ{Bereich}_SF1_5 | Minimum weight in weighing range {Bereich} with unit for safety factor 1 and process accuracy 5 %, without adjustment (before the adjustment). | [Value] [Unit] | {Bereich}: Weighing range (1-4) | Annex (measurement uncertainty, minimum weight) | all | 25
Mindesteinwaage_oJ{Bereich}_SF1_5_d | Minimum weight in weighing range {Bereich} with unit for safety factor 1 and process accuracy 5 %, decimal places according to the scale interval d, without adjustment (before the adjustment). | [Value] [Unit] | {Bereich}: Weighing range (1-4) | Annex (measurement uncertainty, minimum weight) | all | 27
Mindesteinwaage_oJ{Bereich}_SF1K5_01 | Minimum weight in weighing range {Bereich} with unit for safety factor 1.5 and process accuracy 0.1 %, without adjustment (before the adjustment). | [Value] [Unit] | {Bereich}: Weighing range (1-4) | Annex (measurement uncertainty, minimum weight) | all | 28
Mindesteinwaage_oJ{Bereich}_SF1K5_01_d | Minimum weight in weighing range {Bereich} with unit for safety factor 1.5 and process accuracy 0.1 %, decimal places according to the scale interval d, without adjustment (before the adjustment). | [Value] [Unit] | {Bereich}: Weighing range (1-4) | Annex (measurement uncertainty, minimum weight) | all | 30
Mindesteinwaage_oJ{Bereich}_SF1K5_02 | Minimum weight in weighing range {Bereich} with unit for safety factor 1.5 and process accuracy 0.2 %, without adjustment (before the adjustment). | [Value] [Unit] | {Bereich}: Weighing range (1-4) | Annex (measurement uncertainty, minimum weight) | all | 28
Mindesteinwaage_oJ{Bereich}_SF1K5_02_d | Minimum weight in weighing range {Bereich} with unit for safety factor 1.5 and process accuracy 0.2 %, decimal places according to the scale interval d, without adjustment (before the adjustment). | [Value] [Unit] | {Bereich}: Weighing range (1-4) | Annex (measurement uncertainty, minimum weight) | all | 30
Mindesteinwaage_oJ{Bereich}_SF1K5_03 | Minimum weight in weighing range {Bereich} with unit for safety factor 1.5 and process accuracy 0.3 %, without adjustment (before the adjustment). | [Value] [Unit] | {Bereich}: Weighing range (1-4) | Annex (measurement uncertainty, minimum weight) | all | 28
Mindesteinwaage_oJ{Bereich}_SF1K5_03_d | Minimum weight in weighing range {Bereich} with unit for safety factor 1.5 and process accuracy 0.3 %, decimal places according to the scale interval d, without adjustment (before the adjustment). | [Value] [Unit] | {Bereich}: Weighing range (1-4) | Annex (measurement uncertainty, minimum weight) | all | 30
Mindesteinwaage_oJ{Bereich}_SF1K5_05 | Minimum weight in weighing range {Bereich} with unit for safety factor 1.5 and process accuracy 0.5 %, without adjustment (before the adjustment). | [Value] [Unit] | {Bereich}: Weighing range (1-4) | Annex (measurement uncertainty, minimum weight) | all | 28
Mindesteinwaage_oJ{Bereich}_SF1K5_05_d | Minimum weight in weighing range {Bereich} with unit for safety factor 1.5 and process accuracy 0.5 %, decimal places according to the scale interval d, without adjustment (before the adjustment). | [Value] [Unit] | {Bereich}: Weighing range (1-4) | Annex (measurement uncertainty, minimum weight) | all | 30
Mindesteinwaage_oJ{Bereich}_SF1K5_1 | Minimum weight in weighing range {Bereich} with unit for safety factor 1.5 and process accuracy 1 %, without adjustment (before the adjustment). | [Value] [Unit] | {Bereich}: Weighing range (1-4) | Annex (measurement uncertainty, minimum weight) | all | 27
Mindesteinwaage_oJ{Bereich}_SF1K5_10 | Minimum weight in weighing range {Bereich} with unit for safety factor 1.5 and process accuracy 10 %, without adjustment (before the adjustment). | [Value] [Unit] | {Bereich}: Weighing range (1-4) | Annex (measurement uncertainty, minimum weight) | all | 28
Mindesteinwaage_oJ{Bereich}_SF1K5_10_d | Minimum weight in weighing range {Bereich} with unit for safety factor 1.5 and process accuracy 10 %, decimal places according to the scale interval d, without adjustment (before the adjustment). | [Value] [Unit] | {Bereich}: Weighing range (1-4) | Annex (measurement uncertainty, minimum weight) | all | 30
Mindesteinwaage_oJ{Bereich}_SF1K5_1_d | Minimum weight in weighing range {Bereich} with unit for safety factor 1.5 and process accuracy 1 %, decimal places according to the scale interval d, without adjustment (before the adjustment). | [Value] [Unit] | {Bereich}: Weighing range (1-4) | Annex (measurement uncertainty, minimum weight) | all | 29
Mindesteinwaage_oJ{Bereich}_SF1K5_2 | Minimum weight in weighing range {Bereich} with unit for safety factor 1.5 and process accuracy 2 %, without adjustment (before the adjustment). | [Value] [Unit] | {Bereich}: Weighing range (1-4) | Annex (measurement uncertainty, minimum weight) | all | 27
Mindesteinwaage_oJ{Bereich}_SF1K5_2_d | Minimum weight in weighing range {Bereich} with unit for safety factor 1.5 and process accuracy 2 %, decimal places according to the scale interval d, without adjustment (before the adjustment). | [Value] [Unit] | {Bereich}: Weighing range (1-4) | Annex (measurement uncertainty, minimum weight) | all | 29
Mindesteinwaage_oJ{Bereich}_SF1K5_3 | Minimum weight in weighing range {Bereich} with unit for safety factor 1.5 and process accuracy 3 %, without adjustment (before the adjustment). | [Value] [Unit] | {Bereich}: Weighing range (1-4) | Annex (measurement uncertainty, minimum weight) | all | 27
Mindesteinwaage_oJ{Bereich}_SF1K5_3_d | Minimum weight in weighing range {Bereich} with unit for safety factor 1.5 and process accuracy 3 %, decimal places according to the scale interval d, without adjustment (before the adjustment). | [Value] [Unit] | {Bereich}: Weighing range (1-4) | Annex (measurement uncertainty, minimum weight) | all | 29
Mindesteinwaage_oJ{Bereich}_SF1K5_5 | Minimum weight in weighing range {Bereich} with unit for safety factor 1.5 and process accuracy 5 %, without adjustment (before the adjustment). | [Value] [Unit] | {Bereich}: Weighing range (1-4) | Annex (measurement uncertainty, minimum weight) | all | 27
Mindesteinwaage_oJ{Bereich}_SF1K5_5_d | Minimum weight in weighing range {Bereich} with unit for safety factor 1.5 and process accuracy 5 %, decimal places according to the scale interval d, without adjustment (before the adjustment). | [Value] [Unit] | {Bereich}: Weighing range (1-4) | Annex (measurement uncertainty, minimum weight) | all | 29
Mindesteinwaage_oJ{Bereich}_SF2_01 | Minimum weight in weighing range {Bereich} with unit for safety factor 2 and process accuracy 0.1 %, without adjustment (before the adjustment). | [Value] [Unit] | {Bereich}: Weighing range (1-4) | Annex (measurement uncertainty, minimum weight) | all | 26
Mindesteinwaage_oJ{Bereich}_SF2_01_d | Minimum weight in weighing range {Bereich} with unit for safety factor 2 and process accuracy 0.1 %, decimal places according to the scale interval d, without adjustment (before the adjustment). | [Value] [Unit] | {Bereich}: Weighing range (1-4) | Annex (measurement uncertainty, minimum weight) | all | 28
Mindesteinwaage_oJ{Bereich}_SF2_02 | Minimum weight in weighing range {Bereich} with unit for safety factor 2 and process accuracy 0.2 %, without adjustment (before the adjustment). | [Value] [Unit] | {Bereich}: Weighing range (1-4) | Annex (measurement uncertainty, minimum weight) | all | 26
Mindesteinwaage_oJ{Bereich}_SF2_02_d | Minimum weight in weighing range {Bereich} with unit for safety factor 2 and process accuracy 0.2 %, decimal places according to the scale interval d, without adjustment (before the adjustment). | [Value] [Unit] | {Bereich}: Weighing range (1-4) | Annex (measurement uncertainty, minimum weight) | all | 28
Mindesteinwaage_oJ{Bereich}_SF2_03 | Minimum weight in weighing range {Bereich} with unit for safety factor 2 and process accuracy 0.3 %, without adjustment (before the adjustment). | [Value] [Unit] | {Bereich}: Weighing range (1-4) | Annex (measurement uncertainty, minimum weight) | all | 26
Mindesteinwaage_oJ{Bereich}_SF2_03_d | Minimum weight in weighing range {Bereich} with unit for safety factor 2 and process accuracy 0.3 %, decimal places according to the scale interval d, without adjustment (before the adjustment). | [Value] [Unit] | {Bereich}: Weighing range (1-4) | Annex (measurement uncertainty, minimum weight) | all | 28
Mindesteinwaage_oJ{Bereich}_SF2_05 | Minimum weight in weighing range {Bereich} with unit for safety factor 2 and process accuracy 0.5 %, without adjustment (before the adjustment). | [Value] [Unit] | {Bereich}: Weighing range (1-4) | Annex (measurement uncertainty, minimum weight) | all | 26
Mindesteinwaage_oJ{Bereich}_SF2_05_d | Minimum weight in weighing range {Bereich} with unit for safety factor 2 and process accuracy 0.5 %, decimal places according to the scale interval d, without adjustment (before the adjustment). | [Value] [Unit] | {Bereich}: Weighing range (1-4) | Annex (measurement uncertainty, minimum weight) | all | 28
Mindesteinwaage_oJ{Bereich}_SF2_1 | Minimum weight in weighing range {Bereich} with unit for safety factor 2 and process accuracy 1 %, without adjustment (before the adjustment). | [Value] [Unit] | {Bereich}: Weighing range (1-4) | Annex (measurement uncertainty, minimum weight) | all | 25
Mindesteinwaage_oJ{Bereich}_SF2_10 | Minimum weight in weighing range {Bereich} with unit for safety factor 2 and process accuracy 10 %, without adjustment (before the adjustment). | [Value] [Unit] | {Bereich}: Weighing range (1-4) | Annex (measurement uncertainty, minimum weight) | all | 26
Mindesteinwaage_oJ{Bereich}_SF2_10_d | Minimum weight in weighing range {Bereich} with unit for safety factor 2 and process accuracy 10 %, decimal places according to the scale interval d, without adjustment (before the adjustment). | [Value] [Unit] | {Bereich}: Weighing range (1-4) | Annex (measurement uncertainty, minimum weight) | all | 28
Mindesteinwaage_oJ{Bereich}_SF2_1_d | Minimum weight in weighing range {Bereich} with unit for safety factor 2 and process accuracy 1 %, decimal places according to the scale interval d, without adjustment (before the adjustment). | [Value] [Unit] | {Bereich}: Weighing range (1-4) | Annex (measurement uncertainty, minimum weight) | all | 27
Mindesteinwaage_oJ{Bereich}_SF2_2 | Minimum weight in weighing range {Bereich} with unit for safety factor 2 and process accuracy 2 %, without adjustment (before the adjustment). | [Value] [Unit] | {Bereich}: Weighing range (1-4) | Annex (measurement uncertainty, minimum weight) | all | 25
Mindesteinwaage_oJ{Bereich}_SF2_2_d | Minimum weight in weighing range {Bereich} with unit for safety factor 2 and process accuracy 2 %, decimal places according to the scale interval d, without adjustment (before the adjustment). | [Value] [Unit] | {Bereich}: Weighing range (1-4) | Annex (measurement uncertainty, minimum weight) | all | 27
Mindesteinwaage_oJ{Bereich}_SF2_3 | Minimum weight in weighing range {Bereich} with unit for safety factor 2 and process accuracy 3 %, without adjustment (before the adjustment). | [Value] [Unit] | {Bereich}: Weighing range (1-4) | Annex (measurement uncertainty, minimum weight) | all | 25
Mindesteinwaage_oJ{Bereich}_SF2_3_d | Minimum weight in weighing range {Bereich} with unit for safety factor 2 and process accuracy 3 %, decimal places according to the scale interval d, without adjustment (before the adjustment). | [Value] [Unit] | {Bereich}: Weighing range (1-4) | Annex (measurement uncertainty, minimum weight) | all | 27
Mindesteinwaage_oJ{Bereich}_SF2_5 | Minimum weight in weighing range {Bereich} with unit for safety factor 2 and process accuracy 5 %, without adjustment (before the adjustment). | [Value] [Unit] | {Bereich}: Weighing range (1-4) | Annex (measurement uncertainty, minimum weight) | all | 25
Mindesteinwaage_oJ{Bereich}_SF2_5_d | Minimum weight in weighing range {Bereich} with unit for safety factor 2 and process accuracy 5 %, decimal places according to the scale interval d, without adjustment (before the adjustment). | [Value] [Unit] | {Bereich}: Weighing range (1-4) | Annex (measurement uncertainty, minimum weight) | all | 27
Mindesteinwaage_oJ{Bereich}_SF2K5_01 | Minimum weight in weighing range {Bereich} with unit for safety factor 2.5 and process accuracy 0.1 %, without adjustment (before the adjustment). | [Value] [Unit] | {Bereich}: Weighing range (1-4) | Annex (measurement uncertainty, minimum weight) | all | 28
Mindesteinwaage_oJ{Bereich}_SF2K5_01_d | Minimum weight in weighing range {Bereich} with unit for safety factor 2.5 and process accuracy 0.1 %, decimal places according to the scale interval d, without adjustment (before the adjustment). | [Value] [Unit] | {Bereich}: Weighing range (1-4) | Annex (measurement uncertainty, minimum weight) | all | 30
Mindesteinwaage_oJ{Bereich}_SF2K5_02 | Minimum weight in weighing range {Bereich} with unit for safety factor 2.5 and process accuracy 0.2 %, without adjustment (before the adjustment). | [Value] [Unit] | {Bereich}: Weighing range (1-4) | Annex (measurement uncertainty, minimum weight) | all | 28
Mindesteinwaage_oJ{Bereich}_SF2K5_02_d | Minimum weight in weighing range {Bereich} with unit for safety factor 2.5 and process accuracy 0.2 %, decimal places according to the scale interval d, without adjustment (before the adjustment). | [Value] [Unit] | {Bereich}: Weighing range (1-4) | Annex (measurement uncertainty, minimum weight) | all | 30
Mindesteinwaage_oJ{Bereich}_SF2K5_03 | Minimum weight in weighing range {Bereich} with unit for safety factor 2.5 and process accuracy 0.3 %, without adjustment (before the adjustment). | [Value] [Unit] | {Bereich}: Weighing range (1-4) | Annex (measurement uncertainty, minimum weight) | all | 28
Mindesteinwaage_oJ{Bereich}_SF2K5_03_d | Minimum weight in weighing range {Bereich} with unit for safety factor 2.5 and process accuracy 0.3 %, decimal places according to the scale interval d, without adjustment (before the adjustment). | [Value] [Unit] | {Bereich}: Weighing range (1-4) | Annex (measurement uncertainty, minimum weight) | all | 30
Mindesteinwaage_oJ{Bereich}_SF2K5_05 | Minimum weight in weighing range {Bereich} with unit for safety factor 2.5 and process accuracy 0.5 %, without adjustment (before the adjustment). | [Value] [Unit] | {Bereich}: Weighing range (1-4) | Annex (measurement uncertainty, minimum weight) | all | 28
Mindesteinwaage_oJ{Bereich}_SF2K5_05_d | Minimum weight in weighing range {Bereich} with unit for safety factor 2.5 and process accuracy 0.5 %, decimal places according to the scale interval d, without adjustment (before the adjustment). | [Value] [Unit] | {Bereich}: Weighing range (1-4) | Annex (measurement uncertainty, minimum weight) | all | 30
Mindesteinwaage_oJ{Bereich}_SF2K5_1 | Minimum weight in weighing range {Bereich} with unit for safety factor 2.5 and process accuracy 1 %, without adjustment (before the adjustment). | [Value] [Unit] | {Bereich}: Weighing range (1-4) | Annex (measurement uncertainty, minimum weight) | all | 27
Mindesteinwaage_oJ{Bereich}_SF2K5_10 | Minimum weight in weighing range {Bereich} with unit for safety factor 2.5 and process accuracy 10 %, without adjustment (before the adjustment). | [Value] [Unit] | {Bereich}: Weighing range (1-4) | Annex (measurement uncertainty, minimum weight) | all | 28
Mindesteinwaage_oJ{Bereich}_SF2K5_10_d | Minimum weight in weighing range {Bereich} with unit for safety factor 2.5 and process accuracy 10 %, decimal places according to the scale interval d, without adjustment (before the adjustment). | [Value] [Unit] | {Bereich}: Weighing range (1-4) | Annex (measurement uncertainty, minimum weight) | all | 30
Mindesteinwaage_oJ{Bereich}_SF2K5_1_d | Minimum weight in weighing range {Bereich} with unit for safety factor 2.5 and process accuracy 1 %, decimal places according to the scale interval d, without adjustment (before the adjustment). | [Value] [Unit] | {Bereich}: Weighing range (1-4) | Annex (measurement uncertainty, minimum weight) | all | 29
Mindesteinwaage_oJ{Bereich}_SF2K5_2 | Minimum weight in weighing range {Bereich} with unit for safety factor 2.5 and process accuracy 2 %, without adjustment (before the adjustment). | [Value] [Unit] | {Bereich}: Weighing range (1-4) | Annex (measurement uncertainty, minimum weight) | all | 27
Mindesteinwaage_oJ{Bereich}_SF2K5_2_d | Minimum weight in weighing range {Bereich} with unit for safety factor 2.5 and process accuracy 2 %, decimal places according to the scale interval d, without adjustment (before the adjustment). | [Value] [Unit] | {Bereich}: Weighing range (1-4) | Annex (measurement uncertainty, minimum weight) | all | 29
Mindesteinwaage_oJ{Bereich}_SF2K5_3 | Minimum weight in weighing range {Bereich} with unit for safety factor 2.5 and process accuracy 3 %, without adjustment (before the adjustment). | [Value] [Unit] | {Bereich}: Weighing range (1-4) | Annex (measurement uncertainty, minimum weight) | all | 27
Mindesteinwaage_oJ{Bereich}_SF2K5_3_d | Minimum weight in weighing range {Bereich} with unit for safety factor 2.5 and process accuracy 3 %, decimal places according to the scale interval d, without adjustment (before the adjustment). | [Value] [Unit] | {Bereich}: Weighing range (1-4) | Annex (measurement uncertainty, minimum weight) | all | 29
Mindesteinwaage_oJ{Bereich}_SF2K5_5 | Minimum weight in weighing range {Bereich} with unit for safety factor 2.5 and process accuracy 5 %, without adjustment (before the adjustment). | [Value] [Unit] | {Bereich}: Weighing range (1-4) | Annex (measurement uncertainty, minimum weight) | all | 27
Mindesteinwaage_oJ{Bereich}_SF2K5_5_d | Minimum weight in weighing range {Bereich} with unit for safety factor 2.5 and process accuracy 5 %, decimal places according to the scale interval d, without adjustment (before the adjustment). | [Value] [Unit] | {Bereich}: Weighing range (1-4) | Annex (measurement uncertainty, minimum weight) | all | 29
Mindesteinwaage_oJ{Bereich}_SF3_01 | Minimum weight in weighing range {Bereich} with unit for safety factor 3 and process accuracy 0.1 %, without adjustment (before the adjustment). | [Value] [Unit] | {Bereich}: Weighing range (1-4) | Annex (measurement uncertainty, minimum weight) | all | 26
Mindesteinwaage_oJ{Bereich}_SF3_01_d | Minimum weight in weighing range {Bereich} with unit for safety factor 3 and process accuracy 0.1 %, decimal places according to the scale interval d, without adjustment (before the adjustment). | [Value] [Unit] | {Bereich}: Weighing range (1-4) | Annex (measurement uncertainty, minimum weight) | all | 28
Mindesteinwaage_oJ{Bereich}_SF3_02 | Minimum weight in weighing range {Bereich} with unit for safety factor 3 and process accuracy 0.2 %, without adjustment (before the adjustment). | [Value] [Unit] | {Bereich}: Weighing range (1-4) | Annex (measurement uncertainty, minimum weight) | all | 26
Mindesteinwaage_oJ{Bereich}_SF3_02_d | Minimum weight in weighing range {Bereich} with unit for safety factor 3 and process accuracy 0.2 %, decimal places according to the scale interval d, without adjustment (before the adjustment). | [Value] [Unit] | {Bereich}: Weighing range (1-4) | Annex (measurement uncertainty, minimum weight) | all | 28
Mindesteinwaage_oJ{Bereich}_SF3_03 | Minimum weight in weighing range {Bereich} with unit for safety factor 3 and process accuracy 0.3 %, without adjustment (before the adjustment). | [Value] [Unit] | {Bereich}: Weighing range (1-4) | Annex (measurement uncertainty, minimum weight) | all | 26
Mindesteinwaage_oJ{Bereich}_SF3_03_d | Minimum weight in weighing range {Bereich} with unit for safety factor 3 and process accuracy 0.3 %, decimal places according to the scale interval d, without adjustment (before the adjustment). | [Value] [Unit] | {Bereich}: Weighing range (1-4) | Annex (measurement uncertainty, minimum weight) | all | 28
Mindesteinwaage_oJ{Bereich}_SF3_05 | Minimum weight in weighing range {Bereich} with unit for safety factor 3 and process accuracy 0.5 %, without adjustment (before the adjustment). | [Value] [Unit] | {Bereich}: Weighing range (1-4) | Annex (measurement uncertainty, minimum weight) | all | 26
Mindesteinwaage_oJ{Bereich}_SF3_05_d | Minimum weight in weighing range {Bereich} with unit for safety factor 3 and process accuracy 0.5 %, decimal places according to the scale interval d, without adjustment (before the adjustment). | [Value] [Unit] | {Bereich}: Weighing range (1-4) | Annex (measurement uncertainty, minimum weight) | all | 28
Mindesteinwaage_oJ{Bereich}_SF3_1 | Minimum weight in weighing range {Bereich} with unit for safety factor 3 and process accuracy 1 %, without adjustment (before the adjustment). | [Value] [Unit] | {Bereich}: Weighing range (1-4) | Annex (measurement uncertainty, minimum weight) | all | 25
Mindesteinwaage_oJ{Bereich}_SF3_10 | Minimum weight in weighing range {Bereich} with unit for safety factor 3 and process accuracy 10 %, without adjustment (before the adjustment). | [Value] [Unit] | {Bereich}: Weighing range (1-4) | Annex (measurement uncertainty, minimum weight) | all | 26
Mindesteinwaage_oJ{Bereich}_SF3_10_d | Minimum weight in weighing range {Bereich} with unit for safety factor 3 and process accuracy 10 %, decimal places according to the scale interval d, without adjustment (before the adjustment). | [Value] [Unit] | {Bereich}: Weighing range (1-4) | Annex (measurement uncertainty, minimum weight) | all | 28
Mindesteinwaage_oJ{Bereich}_SF3_1_d | Minimum weight in weighing range {Bereich} with unit for safety factor 3 and process accuracy 1 %, decimal places according to the scale interval d, without adjustment (before the adjustment). | [Value] [Unit] | {Bereich}: Weighing range (1-4) | Annex (measurement uncertainty, minimum weight) | all | 27
Mindesteinwaage_oJ{Bereich}_SF3_2 | Minimum weight in weighing range {Bereich} with unit for safety factor 3 and process accuracy 2 %, without adjustment (before the adjustment). | [Value] [Unit] | {Bereich}: Weighing range (1-4) | Annex (measurement uncertainty, minimum weight) | all | 25
Mindesteinwaage_oJ{Bereich}_SF3_2_d | Minimum weight in weighing range {Bereich} with unit for safety factor 3 and process accuracy 2 %, decimal places according to the scale interval d, without adjustment (before the adjustment). | [Value] [Unit] | {Bereich}: Weighing range (1-4) | Annex (measurement uncertainty, minimum weight) | all | 27
Mindesteinwaage_oJ{Bereich}_SF3_3 | Minimum weight in weighing range {Bereich} with unit for safety factor 3 and process accuracy 3 %, without adjustment (before the adjustment). | [Value] [Unit] | {Bereich}: Weighing range (1-4) | Annex (measurement uncertainty, minimum weight) | all | 25
Mindesteinwaage_oJ{Bereich}_SF3_3_d | Minimum weight in weighing range {Bereich} with unit for safety factor 3 and process accuracy 3 %, decimal places according to the scale interval d, without adjustment (before the adjustment). | [Value] [Unit] | {Bereich}: Weighing range (1-4) | Annex (measurement uncertainty, minimum weight) | all | 27
Mindesteinwaage_oJ{Bereich}_SF3_5 | Minimum weight in weighing range {Bereich} with unit for safety factor 3 and process accuracy 5 %, without adjustment (before the adjustment). | [Value] [Unit] | {Bereich}: Weighing range (1-4) | Annex (measurement uncertainty, minimum weight) | all | 25
Mindesteinwaage_oJ{Bereich}_SF3_5_d | Minimum weight in weighing range {Bereich} with unit for safety factor 3 and process accuracy 5 %, decimal places according to the scale interval d, without adjustment (before the adjustment). | [Value] [Unit] | {Bereich}: Weighing range (1-4) | Annex (measurement uncertainty, minimum weight) | all | 27
Mindesteinwaage_oJ{Bereich}_SF5_01 | Minimum weight in weighing range {Bereich} with unit for safety factor 5 and process accuracy 0.1 %, without adjustment (before the adjustment). | [Value] [Unit] | {Bereich}: Weighing range (1-4) | Annex (measurement uncertainty, minimum weight) | all | 26
Mindesteinwaage_oJ{Bereich}_SF5_01_d | Minimum weight in weighing range {Bereich} with unit for safety factor 5 and process accuracy 0.1 %, decimal places according to the scale interval d, without adjustment (before the adjustment). | [Value] [Unit] | {Bereich}: Weighing range (1-4) | Annex (measurement uncertainty, minimum weight) | all | 28
Mindesteinwaage_oJ{Bereich}_SF5_02 | Minimum weight in weighing range {Bereich} with unit for safety factor 5 and process accuracy 0.2 %, without adjustment (before the adjustment). | [Value] [Unit] | {Bereich}: Weighing range (1-4) | Annex (measurement uncertainty, minimum weight) | all | 26
Mindesteinwaage_oJ{Bereich}_SF5_02_d | Minimum weight in weighing range {Bereich} with unit for safety factor 5 and process accuracy 0.2 %, decimal places according to the scale interval d, without adjustment (before the adjustment). | [Value] [Unit] | {Bereich}: Weighing range (1-4) | Annex (measurement uncertainty, minimum weight) | all | 28
Mindesteinwaage_oJ{Bereich}_SF5_03 | Minimum weight in weighing range {Bereich} with unit for safety factor 5 and process accuracy 0.3 %, without adjustment (before the adjustment). | [Value] [Unit] | {Bereich}: Weighing range (1-4) | Annex (measurement uncertainty, minimum weight) | all | 26
Mindesteinwaage_oJ{Bereich}_SF5_03_d | Minimum weight in weighing range {Bereich} with unit for safety factor 5 and process accuracy 0.3 %, decimal places according to the scale interval d, without adjustment (before the adjustment). | [Value] [Unit] | {Bereich}: Weighing range (1-4) | Annex (measurement uncertainty, minimum weight) | all | 28
Mindesteinwaage_oJ{Bereich}_SF5_05 | Minimum weight in weighing range {Bereich} with unit for safety factor 5 and process accuracy 0.5 %, without adjustment (before the adjustment). | [Value] [Unit] | {Bereich}: Weighing range (1-4) | Annex (measurement uncertainty, minimum weight) | all | 26
Mindesteinwaage_oJ{Bereich}_SF5_05_d | Minimum weight in weighing range {Bereich} with unit for safety factor 5 and process accuracy 0.5 %, decimal places according to the scale interval d, without adjustment (before the adjustment). | [Value] [Unit] | {Bereich}: Weighing range (1-4) | Annex (measurement uncertainty, minimum weight) | all | 28
Mindesteinwaage_oJ{Bereich}_SF5_1 | Minimum weight in weighing range {Bereich} with unit for safety factor 5 and process accuracy 1 %, without adjustment (before the adjustment). | [Value] [Unit] | {Bereich}: Weighing range (1-4) | Annex (measurement uncertainty, minimum weight) | all | 25
Mindesteinwaage_oJ{Bereich}_SF5_10 | Minimum weight in weighing range {Bereich} with unit for safety factor 5 and process accuracy 10 %, without adjustment (before the adjustment). | [Value] [Unit] | {Bereich}: Weighing range (1-4) | Annex (measurement uncertainty, minimum weight) | all | 26
Mindesteinwaage_oJ{Bereich}_SF5_10_d | Minimum weight in weighing range {Bereich} with unit for safety factor 5 and process accuracy 10 %, decimal places according to the scale interval d, without adjustment (before the adjustment). | [Value] [Unit] | {Bereich}: Weighing range (1-4) | Annex (measurement uncertainty, minimum weight) | all | 28
Mindesteinwaage_oJ{Bereich}_SF5_1_d | Minimum weight in weighing range {Bereich} with unit for safety factor 5 and process accuracy 1 %, decimal places according to the scale interval d, without adjustment (before the adjustment). | [Value] [Unit] | {Bereich}: Weighing range (1-4) | Annex (measurement uncertainty, minimum weight) | all | 27
Mindesteinwaage_oJ{Bereich}_SF5_2 | Minimum weight in weighing range {Bereich} with unit for safety factor 5 and process accuracy 2 %, without adjustment (before the adjustment). | [Value] [Unit] | {Bereich}: Weighing range (1-4) | Annex (measurement uncertainty, minimum weight) | all | 25
Mindesteinwaage_oJ{Bereich}_SF5_2_d | Minimum weight in weighing range {Bereich} with unit for safety factor 5 and process accuracy 2 %, decimal places according to the scale interval d, without adjustment (before the adjustment). | [Value] [Unit] | {Bereich}: Weighing range (1-4) | Annex (measurement uncertainty, minimum weight) | all | 27
Mindesteinwaage_oJ{Bereich}_SF5_3 | Minimum weight in weighing range {Bereich} with unit for safety factor 5 and process accuracy 3 %, without adjustment (before the adjustment). | [Value] [Unit] | {Bereich}: Weighing range (1-4) | Annex (measurement uncertainty, minimum weight) | all | 25
Mindesteinwaage_oJ{Bereich}_SF5_3_d | Minimum weight in weighing range {Bereich} with unit for safety factor 5 and process accuracy 3 %, decimal places according to the scale interval d, without adjustment (before the adjustment). | [Value] [Unit] | {Bereich}: Weighing range (1-4) | Annex (measurement uncertainty, minimum weight) | all | 27
Mindesteinwaage_oJ{Bereich}_SF5_5 | Minimum weight in weighing range {Bereich} with unit for safety factor 5 and process accuracy 5 %, without adjustment (before the adjustment). | [Value] [Unit] | {Bereich}: Weighing range (1-4) | Annex (measurement uncertainty, minimum weight) | all | 25
Mindesteinwaage_oJ{Bereich}_SF5_5_d | Minimum weight in weighing range {Bereich} with unit for safety factor 5 and process accuracy 5 %, decimal places according to the scale interval d, without adjustment (before the adjustment). | [Value] [Unit] | {Bereich}: Weighing range (1-4) | Annex (measurement uncertainty, minimum weight) | all | 27
Mindesteinwaagespez_bew_mJ{Bereich} | Yes/No, whether the determined minimum weight in weighing range {Bereich} meets the specified minimum weight, calibration with adjustment (after the adjustment). | Yes / No | {Bereich}: Weighing range (1-4) | Annex (measurement uncertainty, minimum weight) | all | 27
Mindesteinwaagespez_bew_oJ{Bereich} | Yes/No, whether the determined minimum weight in weighing range {Bereich} meets the specified minimum weight, calibration without adjustment (before the adjustment). | Yes / No | {Bereich}: Weighing range (1-4) | Annex (measurement uncertainty, minimum weight) | all | 27
Mindesteinwaagespez_bew{Bereich} | Yes/No, whether the determined minimum weight in weighing range {Bereich} meets the specified minimum weight. | Yes / No | {Bereich}: Weighing range (1-4) | Annex (measurement uncertainty, minimum weight) | all | 24
Mindesteinwaagespez_mJ{Bereich} | Specified minimum weight of weighing range {Bereich} with unit, calibration with adjustment (after the adjustment). | [Value] [Unit] | {Bereich}: Weighing range (1-4) | Annex (measurement uncertainty, minimum weight) | all | 23
Mindesteinwaagespez_oJ{Bereich} | Specified minimum weight of weighing range {Bereich} with unit, calibration without adjustment (before the adjustment). | [Value] [Unit] | {Bereich}: Weighing range (1-4) | Annex (measurement uncertainty, minimum weight) | all | 23
Mindesteinwaagespez_SF_mJ{Bereich} | Safety factor (number) stored for weighing range {Bereich}, calibration with adjustment (after the adjustment). | [Value] | {Bereich}: Weighing range (1-4) | Annex (measurement uncertainty, minimum weight) | all | 26
Mindesteinwaagespez_SF_oJ{Bereich} | Safety factor (number) stored for weighing range {Bereich}, calibration without adjustment (before the adjustment). | [Value] | {Bereich}: Weighing range (1-4) | Annex (measurement uncertainty, minimum weight) | all | 26
Mindesteinwaagespez_SF{Bereich} | Safety factor (number) stored for weighing range {Bereich}. | [Value] | {Bereich}: Weighing range (1-4) | Annex (measurement uncertainty, minimum weight) | all | 23
Mindesteinwaagespez{Bereich} | Specified minimum weight of weighing range {Bereich} with unit. | [Value] [Unit] | {Bereich}: Weighing range (1-4) | Annex (measurement uncertainty, minimum weight) | all | 20
Mindesteinwaage{Bereich} | Minimum weight in weighing range {Bereich} with unit, calculated from the process accuracy and safety factor of the range. | [Value] [Unit] | {Bereich}: Weighing range (1-4) | Annex (measurement uncertainty, minimum weight) | all | 16
Mindesteinwaage{Bereich}_d | Minimum weight in weighing range {Bereich} with unit, calculated from the process accuracy and safety factor of the range, decimal places according to the scale interval d. | [Value] [Unit] | {Bereich}: Weighing range (1-4) | Annex (measurement uncertainty, minimum weight) | all | 18
Mindesteinwaage{Bereich}_SF0K5_01 | Minimum weight in weighing range {Bereich} with unit for safety factor 0.5 and process accuracy 0.1 %. | [Value] [Unit] | {Bereich}: Weighing range (1-4) | Annex (measurement uncertainty, minimum weight) | all | 25
Mindesteinwaage{Bereich}_SF0K5_01_d | Minimum weight in weighing range {Bereich} with unit for safety factor 0.5 and process accuracy 0.1 %, decimal places according to the scale interval d. | [Value] [Unit] | {Bereich}: Weighing range (1-4) | Annex (measurement uncertainty, minimum weight) | all | 27
Mindesteinwaage{Bereich}_SF0K5_02 | Minimum weight in weighing range {Bereich} with unit for safety factor 0.5 and process accuracy 0.2 %. | [Value] [Unit] | {Bereich}: Weighing range (1-4) | Annex (measurement uncertainty, minimum weight) | all | 25
Mindesteinwaage{Bereich}_SF0K5_02_d | Minimum weight in weighing range {Bereich} with unit for safety factor 0.5 and process accuracy 0.2 %, decimal places according to the scale interval d. | [Value] [Unit] | {Bereich}: Weighing range (1-4) | Annex (measurement uncertainty, minimum weight) | all | 27
Mindesteinwaage{Bereich}_SF0K5_03 | Minimum weight in weighing range {Bereich} with unit for safety factor 0.5 and process accuracy 0.3 %. | [Value] [Unit] | {Bereich}: Weighing range (1-4) | Annex (measurement uncertainty, minimum weight) | all | 25
Mindesteinwaage{Bereich}_SF0K5_03_d | Minimum weight in weighing range {Bereich} with unit for safety factor 0.5 and process accuracy 0.3 %, decimal places according to the scale interval d. | [Value] [Unit] | {Bereich}: Weighing range (1-4) | Annex (measurement uncertainty, minimum weight) | all | 27
Mindesteinwaage{Bereich}_SF0K5_05 | Minimum weight in weighing range {Bereich} with unit for safety factor 0.5 and process accuracy 0.5 %. | [Value] [Unit] | {Bereich}: Weighing range (1-4) | Annex (measurement uncertainty, minimum weight) | all | 25
Mindesteinwaage{Bereich}_SF0K5_05_d | Minimum weight in weighing range {Bereich} with unit for safety factor 0.5 and process accuracy 0.5 %, decimal places according to the scale interval d. | [Value] [Unit] | {Bereich}: Weighing range (1-4) | Annex (measurement uncertainty, minimum weight) | all | 27
Mindesteinwaage{Bereich}_SF0K5_1 | Minimum weight in weighing range {Bereich} with unit for safety factor 0.5 and process accuracy 1 %. | [Value] [Unit] | {Bereich}: Weighing range (1-4) | Annex (measurement uncertainty, minimum weight) | all | 24
Mindesteinwaage{Bereich}_SF0K5_10 | Minimum weight in weighing range {Bereich} with unit for safety factor 0.5 and process accuracy 10 %. | [Value] [Unit] | {Bereich}: Weighing range (1-4) | Annex (measurement uncertainty, minimum weight) | all | 25
Mindesteinwaage{Bereich}_SF0K5_10_d | Minimum weight in weighing range {Bereich} with unit for safety factor 0.5 and process accuracy 10 %, decimal places according to the scale interval d. | [Value] [Unit] | {Bereich}: Weighing range (1-4) | Annex (measurement uncertainty, minimum weight) | all | 27
Mindesteinwaage{Bereich}_SF0K5_1_d | Minimum weight in weighing range {Bereich} with unit for safety factor 0.5 and process accuracy 1 %, decimal places according to the scale interval d. | [Value] [Unit] | {Bereich}: Weighing range (1-4) | Annex (measurement uncertainty, minimum weight) | all | 26
Mindesteinwaage{Bereich}_SF0K5_2 | Minimum weight in weighing range {Bereich} with unit for safety factor 0.5 and process accuracy 2 %. | [Value] [Unit] | {Bereich}: Weighing range (1-4) | Annex (measurement uncertainty, minimum weight) | all | 24
Mindesteinwaage{Bereich}_SF0K5_2_d | Minimum weight in weighing range {Bereich} with unit for safety factor 0.5 and process accuracy 2 %, decimal places according to the scale interval d. | [Value] [Unit] | {Bereich}: Weighing range (1-4) | Annex (measurement uncertainty, minimum weight) | all | 26
Mindesteinwaage{Bereich}_SF0K5_3 | Minimum weight in weighing range {Bereich} with unit for safety factor 0.5 and process accuracy 3 %. | [Value] [Unit] | {Bereich}: Weighing range (1-4) | Annex (measurement uncertainty, minimum weight) | all | 24
Mindesteinwaage{Bereich}_SF0K5_3_d | Minimum weight in weighing range {Bereich} with unit for safety factor 0.5 and process accuracy 3 %, decimal places according to the scale interval d. | [Value] [Unit] | {Bereich}: Weighing range (1-4) | Annex (measurement uncertainty, minimum weight) | all | 26
Mindesteinwaage{Bereich}_SF0K5_5 | Minimum weight in weighing range {Bereich} with unit for safety factor 0.5 and process accuracy 5 %. | [Value] [Unit] | {Bereich}: Weighing range (1-4) | Annex (measurement uncertainty, minimum weight) | all | 24
Mindesteinwaage{Bereich}_SF0K5_5_d | Minimum weight in weighing range {Bereich} with unit for safety factor 0.5 and process accuracy 5 %, decimal places according to the scale interval d. | [Value] [Unit] | {Bereich}: Weighing range (1-4) | Annex (measurement uncertainty, minimum weight) | all | 26
Mindesteinwaage{Bereich}_SF10_01 | Minimum weight in weighing range {Bereich} with unit for safety factor 10 and process accuracy 0.1 %. | [Value] [Unit] | {Bereich}: Weighing range (1-4) | Annex (measurement uncertainty, minimum weight) | all | 24
Mindesteinwaage{Bereich}_SF10_01_d | Minimum weight in weighing range {Bereich} with unit for safety factor 10 and process accuracy 0.1 %, decimal places according to the scale interval d. | [Value] [Unit] | {Bereich}: Weighing range (1-4) | Annex (measurement uncertainty, minimum weight) | all | 26
Mindesteinwaage{Bereich}_SF10_02 | Minimum weight in weighing range {Bereich} with unit for safety factor 10 and process accuracy 0.2 %. | [Value] [Unit] | {Bereich}: Weighing range (1-4) | Annex (measurement uncertainty, minimum weight) | all | 24
Mindesteinwaage{Bereich}_SF10_02_d | Minimum weight in weighing range {Bereich} with unit for safety factor 10 and process accuracy 0.2 %, decimal places according to the scale interval d. | [Value] [Unit] | {Bereich}: Weighing range (1-4) | Annex (measurement uncertainty, minimum weight) | all | 26
Mindesteinwaage{Bereich}_SF10_03 | Minimum weight in weighing range {Bereich} with unit for safety factor 10 and process accuracy 0.3 %. | [Value] [Unit] | {Bereich}: Weighing range (1-4) | Annex (measurement uncertainty, minimum weight) | all | 24
Mindesteinwaage{Bereich}_SF10_03_d | Minimum weight in weighing range {Bereich} with unit for safety factor 10 and process accuracy 0.3 %, decimal places according to the scale interval d. | [Value] [Unit] | {Bereich}: Weighing range (1-4) | Annex (measurement uncertainty, minimum weight) | all | 26
Mindesteinwaage{Bereich}_SF10_05 | Minimum weight in weighing range {Bereich} with unit for safety factor 10 and process accuracy 0.5 %. | [Value] [Unit] | {Bereich}: Weighing range (1-4) | Annex (measurement uncertainty, minimum weight) | all | 24
Mindesteinwaage{Bereich}_SF10_05_d | Minimum weight in weighing range {Bereich} with unit for safety factor 10 and process accuracy 0.5 %, decimal places according to the scale interval d. | [Value] [Unit] | {Bereich}: Weighing range (1-4) | Annex (measurement uncertainty, minimum weight) | all | 26
Mindesteinwaage{Bereich}_SF10_1 | Minimum weight in weighing range {Bereich} with unit for safety factor 10 and process accuracy 1 %. | [Value] [Unit] | {Bereich}: Weighing range (1-4) | Annex (measurement uncertainty, minimum weight) | all | 23
Mindesteinwaage{Bereich}_SF10_10 | Minimum weight in weighing range {Bereich} with unit for safety factor 10 and process accuracy 10 %. | [Value] [Unit] | {Bereich}: Weighing range (1-4) | Annex (measurement uncertainty, minimum weight) | all | 24
Mindesteinwaage{Bereich}_SF10_10_d | Minimum weight in weighing range {Bereich} with unit for safety factor 10 and process accuracy 10 %, decimal places according to the scale interval d. | [Value] [Unit] | {Bereich}: Weighing range (1-4) | Annex (measurement uncertainty, minimum weight) | all | 26
Mindesteinwaage{Bereich}_SF10_1_d | Minimum weight in weighing range {Bereich} with unit for safety factor 10 and process accuracy 1 %, decimal places according to the scale interval d. | [Value] [Unit] | {Bereich}: Weighing range (1-4) | Annex (measurement uncertainty, minimum weight) | all | 25
Mindesteinwaage{Bereich}_SF10_2 | Minimum weight in weighing range {Bereich} with unit for safety factor 10 and process accuracy 2 %. | [Value] [Unit] | {Bereich}: Weighing range (1-4) | Annex (measurement uncertainty, minimum weight) | all | 23
Mindesteinwaage{Bereich}_SF10_2_d | Minimum weight in weighing range {Bereich} with unit for safety factor 10 and process accuracy 2 %, decimal places according to the scale interval d. | [Value] [Unit] | {Bereich}: Weighing range (1-4) | Annex (measurement uncertainty, minimum weight) | all | 25
Mindesteinwaage{Bereich}_SF10_3 | Minimum weight in weighing range {Bereich} with unit for safety factor 10 and process accuracy 3 %. | [Value] [Unit] | {Bereich}: Weighing range (1-4) | Annex (measurement uncertainty, minimum weight) | all | 23
Mindesteinwaage{Bereich}_SF10_3_d | Minimum weight in weighing range {Bereich} with unit for safety factor 10 and process accuracy 3 %, decimal places according to the scale interval d. | [Value] [Unit] | {Bereich}: Weighing range (1-4) | Annex (measurement uncertainty, minimum weight) | all | 25
Mindesteinwaage{Bereich}_SF10_5 | Minimum weight in weighing range {Bereich} with unit for safety factor 10 and process accuracy 5 %. | [Value] [Unit] | {Bereich}: Weighing range (1-4) | Annex (measurement uncertainty, minimum weight) | all | 23
Mindesteinwaage{Bereich}_SF10_5_d | Minimum weight in weighing range {Bereich} with unit for safety factor 10 and process accuracy 5 %, decimal places according to the scale interval d. | [Value] [Unit] | {Bereich}: Weighing range (1-4) | Annex (measurement uncertainty, minimum weight) | all | 25
Mindesteinwaage{Bereich}_SF1_01 | Minimum weight in weighing range {Bereich} with unit for safety factor 1 and process accuracy 0.1 %. | [Value] [Unit] | {Bereich}: Weighing range (1-4) | Annex (measurement uncertainty, minimum weight) | all | 23
Mindesteinwaage{Bereich}_SF1_01_d | Minimum weight in weighing range {Bereich} with unit for safety factor 1 and process accuracy 0.1 %, decimal places according to the scale interval d. | [Value] [Unit] | {Bereich}: Weighing range (1-4) | Annex (measurement uncertainty, minimum weight) | all | 25
Mindesteinwaage{Bereich}_SF1_02 | Minimum weight in weighing range {Bereich} with unit for safety factor 1 and process accuracy 0.2 %. | [Value] [Unit] | {Bereich}: Weighing range (1-4) | Annex (measurement uncertainty, minimum weight) | all | 23
Mindesteinwaage{Bereich}_SF1_02_d | Minimum weight in weighing range {Bereich} with unit for safety factor 1 and process accuracy 0.2 %, decimal places according to the scale interval d. | [Value] [Unit] | {Bereich}: Weighing range (1-4) | Annex (measurement uncertainty, minimum weight) | all | 25
Mindesteinwaage{Bereich}_SF1_03 | Minimum weight in weighing range {Bereich} with unit for safety factor 1 and process accuracy 0.3 %. | [Value] [Unit] | {Bereich}: Weighing range (1-4) | Annex (measurement uncertainty, minimum weight) | all | 23
Mindesteinwaage{Bereich}_SF1_03_d | Minimum weight in weighing range {Bereich} with unit for safety factor 1 and process accuracy 0.3 %, decimal places according to the scale interval d. | [Value] [Unit] | {Bereich}: Weighing range (1-4) | Annex (measurement uncertainty, minimum weight) | all | 25
Mindesteinwaage{Bereich}_SF1_05 | Minimum weight in weighing range {Bereich} with unit for safety factor 1 and process accuracy 0.5 %. | [Value] [Unit] | {Bereich}: Weighing range (1-4) | Annex (measurement uncertainty, minimum weight) | all | 23
Mindesteinwaage{Bereich}_SF1_05_d | Minimum weight in weighing range {Bereich} with unit for safety factor 1 and process accuracy 0.5 %, decimal places according to the scale interval d. | [Value] [Unit] | {Bereich}: Weighing range (1-4) | Annex (measurement uncertainty, minimum weight) | all | 25
Mindesteinwaage{Bereich}_SF1_1 | Minimum weight in weighing range {Bereich} with unit for safety factor 1 and process accuracy 1 %. | [Value] [Unit] | {Bereich}: Weighing range (1-4) | Annex (measurement uncertainty, minimum weight) | all | 22
Mindesteinwaage{Bereich}_SF1_10 | Minimum weight in weighing range {Bereich} with unit for safety factor 1 and process accuracy 10 %. | [Value] [Unit] | {Bereich}: Weighing range (1-4) | Annex (measurement uncertainty, minimum weight) | all | 23
Mindesteinwaage{Bereich}_SF1_10_d | Minimum weight in weighing range {Bereich} with unit for safety factor 1 and process accuracy 10 %, decimal places according to the scale interval d. | [Value] [Unit] | {Bereich}: Weighing range (1-4) | Annex (measurement uncertainty, minimum weight) | all | 25
Mindesteinwaage{Bereich}_SF1_1_d | Minimum weight in weighing range {Bereich} with unit for safety factor 1 and process accuracy 1 %, decimal places according to the scale interval d. | [Value] [Unit] | {Bereich}: Weighing range (1-4) | Annex (measurement uncertainty, minimum weight) | all | 24
Mindesteinwaage{Bereich}_SF1_2 | Minimum weight in weighing range {Bereich} with unit for safety factor 1 and process accuracy 2 %. | [Value] [Unit] | {Bereich}: Weighing range (1-4) | Annex (measurement uncertainty, minimum weight) | all | 22
Mindesteinwaage{Bereich}_SF1_2_d | Minimum weight in weighing range {Bereich} with unit for safety factor 1 and process accuracy 2 %, decimal places according to the scale interval d. | [Value] [Unit] | {Bereich}: Weighing range (1-4) | Annex (measurement uncertainty, minimum weight) | all | 24
Mindesteinwaage{Bereich}_SF1_3 | Minimum weight in weighing range {Bereich} with unit for safety factor 1 and process accuracy 3 %. | [Value] [Unit] | {Bereich}: Weighing range (1-4) | Annex (measurement uncertainty, minimum weight) | all | 22
Mindesteinwaage{Bereich}_SF1_3_d | Minimum weight in weighing range {Bereich} with unit for safety factor 1 and process accuracy 3 %, decimal places according to the scale interval d. | [Value] [Unit] | {Bereich}: Weighing range (1-4) | Annex (measurement uncertainty, minimum weight) | all | 24
Mindesteinwaage{Bereich}_SF1_5 | Minimum weight in weighing range {Bereich} with unit for safety factor 1 and process accuracy 5 %. | [Value] [Unit] | {Bereich}: Weighing range (1-4) | Annex (measurement uncertainty, minimum weight) | all | 22
Mindesteinwaage{Bereich}_SF1_5_d | Minimum weight in weighing range {Bereich} with unit for safety factor 1 and process accuracy 5 %, decimal places according to the scale interval d. | [Value] [Unit] | {Bereich}: Weighing range (1-4) | Annex (measurement uncertainty, minimum weight) | all | 24
Mindesteinwaage{Bereich}_SF1K5_01 | Minimum weight in weighing range {Bereich} with unit for safety factor 1.5 and process accuracy 0.1 %. | [Value] [Unit] | {Bereich}: Weighing range (1-4) | Annex (measurement uncertainty, minimum weight) | all | 25
Mindesteinwaage{Bereich}_SF1K5_01_d | Minimum weight in weighing range {Bereich} with unit for safety factor 1.5 and process accuracy 0.1 %, decimal places according to the scale interval d. | [Value] [Unit] | {Bereich}: Weighing range (1-4) | Annex (measurement uncertainty, minimum weight) | all | 27
Mindesteinwaage{Bereich}_SF1K5_02 | Minimum weight in weighing range {Bereich} with unit for safety factor 1.5 and process accuracy 0.2 %. | [Value] [Unit] | {Bereich}: Weighing range (1-4) | Annex (measurement uncertainty, minimum weight) | all | 25
Mindesteinwaage{Bereich}_SF1K5_02_d | Minimum weight in weighing range {Bereich} with unit for safety factor 1.5 and process accuracy 0.2 %, decimal places according to the scale interval d. | [Value] [Unit] | {Bereich}: Weighing range (1-4) | Annex (measurement uncertainty, minimum weight) | all | 27
Mindesteinwaage{Bereich}_SF1K5_03 | Minimum weight in weighing range {Bereich} with unit for safety factor 1.5 and process accuracy 0.3 %. | [Value] [Unit] | {Bereich}: Weighing range (1-4) | Annex (measurement uncertainty, minimum weight) | all | 25
Mindesteinwaage{Bereich}_SF1K5_03_d | Minimum weight in weighing range {Bereich} with unit for safety factor 1.5 and process accuracy 0.3 %, decimal places according to the scale interval d. | [Value] [Unit] | {Bereich}: Weighing range (1-4) | Annex (measurement uncertainty, minimum weight) | all | 27
Mindesteinwaage{Bereich}_SF1K5_05 | Minimum weight in weighing range {Bereich} with unit for safety factor 1.5 and process accuracy 0.5 %. | [Value] [Unit] | {Bereich}: Weighing range (1-4) | Annex (measurement uncertainty, minimum weight) | all | 25
Mindesteinwaage{Bereich}_SF1K5_05_d | Minimum weight in weighing range {Bereich} with unit for safety factor 1.5 and process accuracy 0.5 %, decimal places according to the scale interval d. | [Value] [Unit] | {Bereich}: Weighing range (1-4) | Annex (measurement uncertainty, minimum weight) | all | 27
Mindesteinwaage{Bereich}_SF1K5_1 | Minimum weight in weighing range {Bereich} with unit for safety factor 1.5 and process accuracy 1 %. | [Value] [Unit] | {Bereich}: Weighing range (1-4) | Annex (measurement uncertainty, minimum weight) | all | 24
Mindesteinwaage{Bereich}_SF1K5_10 | Minimum weight in weighing range {Bereich} with unit for safety factor 1.5 and process accuracy 10 %. | [Value] [Unit] | {Bereich}: Weighing range (1-4) | Annex (measurement uncertainty, minimum weight) | all | 25
Mindesteinwaage{Bereich}_SF1K5_10_d | Minimum weight in weighing range {Bereich} with unit for safety factor 1.5 and process accuracy 10 %, decimal places according to the scale interval d. | [Value] [Unit] | {Bereich}: Weighing range (1-4) | Annex (measurement uncertainty, minimum weight) | all | 27
Mindesteinwaage{Bereich}_SF1K5_1_d | Minimum weight in weighing range {Bereich} with unit for safety factor 1.5 and process accuracy 1 %, decimal places according to the scale interval d. | [Value] [Unit] | {Bereich}: Weighing range (1-4) | Annex (measurement uncertainty, minimum weight) | all | 26
Mindesteinwaage{Bereich}_SF1K5_2 | Minimum weight in weighing range {Bereich} with unit for safety factor 1.5 and process accuracy 2 %. | [Value] [Unit] | {Bereich}: Weighing range (1-4) | Annex (measurement uncertainty, minimum weight) | all | 24
Mindesteinwaage{Bereich}_SF1K5_2_d | Minimum weight in weighing range {Bereich} with unit for safety factor 1.5 and process accuracy 2 %, decimal places according to the scale interval d. | [Value] [Unit] | {Bereich}: Weighing range (1-4) | Annex (measurement uncertainty, minimum weight) | all | 26
Mindesteinwaage{Bereich}_SF1K5_3 | Minimum weight in weighing range {Bereich} with unit for safety factor 1.5 and process accuracy 3 %. | [Value] [Unit] | {Bereich}: Weighing range (1-4) | Annex (measurement uncertainty, minimum weight) | all | 24
Mindesteinwaage{Bereich}_SF1K5_3_d | Minimum weight in weighing range {Bereich} with unit for safety factor 1.5 and process accuracy 3 %, decimal places according to the scale interval d. | [Value] [Unit] | {Bereich}: Weighing range (1-4) | Annex (measurement uncertainty, minimum weight) | all | 26
Mindesteinwaage{Bereich}_SF1K5_5 | Minimum weight in weighing range {Bereich} with unit for safety factor 1.5 and process accuracy 5 %. | [Value] [Unit] | {Bereich}: Weighing range (1-4) | Annex (measurement uncertainty, minimum weight) | all | 24
Mindesteinwaage{Bereich}_SF1K5_5_d | Minimum weight in weighing range {Bereich} with unit for safety factor 1.5 and process accuracy 5 %, decimal places according to the scale interval d. | [Value] [Unit] | {Bereich}: Weighing range (1-4) | Annex (measurement uncertainty, minimum weight) | all | 26
Mindesteinwaage{Bereich}_SF2_01 | Minimum weight in weighing range {Bereich} with unit for safety factor 2 and process accuracy 0.1 %. | [Value] [Unit] | {Bereich}: Weighing range (1-4) | Annex (measurement uncertainty, minimum weight) | all | 23
Mindesteinwaage{Bereich}_SF2_01_d | Minimum weight in weighing range {Bereich} with unit for safety factor 2 and process accuracy 0.1 %, decimal places according to the scale interval d. | [Value] [Unit] | {Bereich}: Weighing range (1-4) | Annex (measurement uncertainty, minimum weight) | all | 25
Mindesteinwaage{Bereich}_SF2_02 | Minimum weight in weighing range {Bereich} with unit for safety factor 2 and process accuracy 0.2 %. | [Value] [Unit] | {Bereich}: Weighing range (1-4) | Annex (measurement uncertainty, minimum weight) | all | 23
Mindesteinwaage{Bereich}_SF2_02_d | Minimum weight in weighing range {Bereich} with unit for safety factor 2 and process accuracy 0.2 %, decimal places according to the scale interval d. | [Value] [Unit] | {Bereich}: Weighing range (1-4) | Annex (measurement uncertainty, minimum weight) | all | 25
Mindesteinwaage{Bereich}_SF2_03 | Minimum weight in weighing range {Bereich} with unit for safety factor 2 and process accuracy 0.3 %. | [Value] [Unit] | {Bereich}: Weighing range (1-4) | Annex (measurement uncertainty, minimum weight) | all | 23
Mindesteinwaage{Bereich}_SF2_03_d | Minimum weight in weighing range {Bereich} with unit for safety factor 2 and process accuracy 0.3 %, decimal places according to the scale interval d. | [Value] [Unit] | {Bereich}: Weighing range (1-4) | Annex (measurement uncertainty, minimum weight) | all | 25
Mindesteinwaage{Bereich}_SF2_05 | Minimum weight in weighing range {Bereich} with unit for safety factor 2 and process accuracy 0.5 %. | [Value] [Unit] | {Bereich}: Weighing range (1-4) | Annex (measurement uncertainty, minimum weight) | all | 23
Mindesteinwaage{Bereich}_SF2_05_d | Minimum weight in weighing range {Bereich} with unit for safety factor 2 and process accuracy 0.5 %, decimal places according to the scale interval d. | [Value] [Unit] | {Bereich}: Weighing range (1-4) | Annex (measurement uncertainty, minimum weight) | all | 25
Mindesteinwaage{Bereich}_SF2_1 | Minimum weight in weighing range {Bereich} with unit for safety factor 2 and process accuracy 1 %. | [Value] [Unit] | {Bereich}: Weighing range (1-4) | Annex (measurement uncertainty, minimum weight) | all | 22
Mindesteinwaage{Bereich}_SF2_10 | Minimum weight in weighing range {Bereich} with unit for safety factor 2 and process accuracy 10 %. | [Value] [Unit] | {Bereich}: Weighing range (1-4) | Annex (measurement uncertainty, minimum weight) | all | 23
Mindesteinwaage{Bereich}_SF2_10_d | Minimum weight in weighing range {Bereich} with unit for safety factor 2 and process accuracy 10 %, decimal places according to the scale interval d. | [Value] [Unit] | {Bereich}: Weighing range (1-4) | Annex (measurement uncertainty, minimum weight) | all | 25
Mindesteinwaage{Bereich}_SF2_1_d | Minimum weight in weighing range {Bereich} with unit for safety factor 2 and process accuracy 1 %, decimal places according to the scale interval d. | [Value] [Unit] | {Bereich}: Weighing range (1-4) | Annex (measurement uncertainty, minimum weight) | all | 24
Mindesteinwaage{Bereich}_SF2_2 | Minimum weight in weighing range {Bereich} with unit for safety factor 2 and process accuracy 2 %. | [Value] [Unit] | {Bereich}: Weighing range (1-4) | Annex (measurement uncertainty, minimum weight) | all | 22
Mindesteinwaage{Bereich}_SF2_2_d | Minimum weight in weighing range {Bereich} with unit for safety factor 2 and process accuracy 2 %, decimal places according to the scale interval d. | [Value] [Unit] | {Bereich}: Weighing range (1-4) | Annex (measurement uncertainty, minimum weight) | all | 24
Mindesteinwaage{Bereich}_SF2_3 | Minimum weight in weighing range {Bereich} with unit for safety factor 2 and process accuracy 3 %. | [Value] [Unit] | {Bereich}: Weighing range (1-4) | Annex (measurement uncertainty, minimum weight) | all | 22
Mindesteinwaage{Bereich}_SF2_3_d | Minimum weight in weighing range {Bereich} with unit for safety factor 2 and process accuracy 3 %, decimal places according to the scale interval d. | [Value] [Unit] | {Bereich}: Weighing range (1-4) | Annex (measurement uncertainty, minimum weight) | all | 24
Mindesteinwaage{Bereich}_SF2_5 | Minimum weight in weighing range {Bereich} with unit for safety factor 2 and process accuracy 5 %. | [Value] [Unit] | {Bereich}: Weighing range (1-4) | Annex (measurement uncertainty, minimum weight) | all | 22
Mindesteinwaage{Bereich}_SF2_5_d | Minimum weight in weighing range {Bereich} with unit for safety factor 2 and process accuracy 5 %, decimal places according to the scale interval d. | [Value] [Unit] | {Bereich}: Weighing range (1-4) | Annex (measurement uncertainty, minimum weight) | all | 24
Mindesteinwaage{Bereich}_SF2K5_01 | Minimum weight in weighing range {Bereich} with unit for safety factor 2.5 and process accuracy 0.1 %. | [Value] [Unit] | {Bereich}: Weighing range (1-4) | Annex (measurement uncertainty, minimum weight) | all | 25
Mindesteinwaage{Bereich}_SF2K5_01_d | Minimum weight in weighing range {Bereich} with unit for safety factor 2.5 and process accuracy 0.1 %, decimal places according to the scale interval d. | [Value] [Unit] | {Bereich}: Weighing range (1-4) | Annex (measurement uncertainty, minimum weight) | all | 27
Mindesteinwaage{Bereich}_SF2K5_02 | Minimum weight in weighing range {Bereich} with unit for safety factor 2.5 and process accuracy 0.2 %. | [Value] [Unit] | {Bereich}: Weighing range (1-4) | Annex (measurement uncertainty, minimum weight) | all | 25
Mindesteinwaage{Bereich}_SF2K5_02_d | Minimum weight in weighing range {Bereich} with unit for safety factor 2.5 and process accuracy 0.2 %, decimal places according to the scale interval d. | [Value] [Unit] | {Bereich}: Weighing range (1-4) | Annex (measurement uncertainty, minimum weight) | all | 27
Mindesteinwaage{Bereich}_SF2K5_03 | Minimum weight in weighing range {Bereich} with unit for safety factor 2.5 and process accuracy 0.3 %. | [Value] [Unit] | {Bereich}: Weighing range (1-4) | Annex (measurement uncertainty, minimum weight) | all | 25
Mindesteinwaage{Bereich}_SF2K5_03_d | Minimum weight in weighing range {Bereich} with unit for safety factor 2.5 and process accuracy 0.3 %, decimal places according to the scale interval d. | [Value] [Unit] | {Bereich}: Weighing range (1-4) | Annex (measurement uncertainty, minimum weight) | all | 27
Mindesteinwaage{Bereich}_SF2K5_05 | Minimum weight in weighing range {Bereich} with unit for safety factor 2.5 and process accuracy 0.5 %. | [Value] [Unit] | {Bereich}: Weighing range (1-4) | Annex (measurement uncertainty, minimum weight) | all | 25
Mindesteinwaage{Bereich}_SF2K5_05_d | Minimum weight in weighing range {Bereich} with unit for safety factor 2.5 and process accuracy 0.5 %, decimal places according to the scale interval d. | [Value] [Unit] | {Bereich}: Weighing range (1-4) | Annex (measurement uncertainty, minimum weight) | all | 27
Mindesteinwaage{Bereich}_SF2K5_1 | Minimum weight in weighing range {Bereich} with unit for safety factor 2.5 and process accuracy 1 %. | [Value] [Unit] | {Bereich}: Weighing range (1-4) | Annex (measurement uncertainty, minimum weight) | all | 24
Mindesteinwaage{Bereich}_SF2K5_10 | Minimum weight in weighing range {Bereich} with unit for safety factor 2.5 and process accuracy 10 %. | [Value] [Unit] | {Bereich}: Weighing range (1-4) | Annex (measurement uncertainty, minimum weight) | all | 25
Mindesteinwaage{Bereich}_SF2K5_10_d | Minimum weight in weighing range {Bereich} with unit for safety factor 2.5 and process accuracy 10 %, decimal places according to the scale interval d. | [Value] [Unit] | {Bereich}: Weighing range (1-4) | Annex (measurement uncertainty, minimum weight) | all | 27
Mindesteinwaage{Bereich}_SF2K5_1_d | Minimum weight in weighing range {Bereich} with unit for safety factor 2.5 and process accuracy 1 %, decimal places according to the scale interval d. | [Value] [Unit] | {Bereich}: Weighing range (1-4) | Annex (measurement uncertainty, minimum weight) | all | 26
Mindesteinwaage{Bereich}_SF2K5_2 | Minimum weight in weighing range {Bereich} with unit for safety factor 2.5 and process accuracy 2 %. | [Value] [Unit] | {Bereich}: Weighing range (1-4) | Annex (measurement uncertainty, minimum weight) | all | 24
Mindesteinwaage{Bereich}_SF2K5_2_d | Minimum weight in weighing range {Bereich} with unit for safety factor 2.5 and process accuracy 2 %, decimal places according to the scale interval d. | [Value] [Unit] | {Bereich}: Weighing range (1-4) | Annex (measurement uncertainty, minimum weight) | all | 26
Mindesteinwaage{Bereich}_SF2K5_3 | Minimum weight in weighing range {Bereich} with unit for safety factor 2.5 and process accuracy 3 %. | [Value] [Unit] | {Bereich}: Weighing range (1-4) | Annex (measurement uncertainty, minimum weight) | all | 24
Mindesteinwaage{Bereich}_SF2K5_3_d | Minimum weight in weighing range {Bereich} with unit for safety factor 2.5 and process accuracy 3 %, decimal places according to the scale interval d. | [Value] [Unit] | {Bereich}: Weighing range (1-4) | Annex (measurement uncertainty, minimum weight) | all | 26
Mindesteinwaage{Bereich}_SF2K5_5 | Minimum weight in weighing range {Bereich} with unit for safety factor 2.5 and process accuracy 5 %. | [Value] [Unit] | {Bereich}: Weighing range (1-4) | Annex (measurement uncertainty, minimum weight) | all | 24
Mindesteinwaage{Bereich}_SF2K5_5_d | Minimum weight in weighing range {Bereich} with unit for safety factor 2.5 and process accuracy 5 %, decimal places according to the scale interval d. | [Value] [Unit] | {Bereich}: Weighing range (1-4) | Annex (measurement uncertainty, minimum weight) | all | 26
Mindesteinwaage{Bereich}_SF3_01 | Minimum weight in weighing range {Bereich} with unit for safety factor 3 and process accuracy 0.1 %. | [Value] [Unit] | {Bereich}: Weighing range (1-4) | Annex (measurement uncertainty, minimum weight) | all | 23
Mindesteinwaage{Bereich}_SF3_01_d | Minimum weight in weighing range {Bereich} with unit for safety factor 3 and process accuracy 0.1 %, decimal places according to the scale interval d. | [Value] [Unit] | {Bereich}: Weighing range (1-4) | Annex (measurement uncertainty, minimum weight) | all | 25
Mindesteinwaage{Bereich}_SF3_02 | Minimum weight in weighing range {Bereich} with unit for safety factor 3 and process accuracy 0.2 %. | [Value] [Unit] | {Bereich}: Weighing range (1-4) | Annex (measurement uncertainty, minimum weight) | all | 23
Mindesteinwaage{Bereich}_SF3_02_d | Minimum weight in weighing range {Bereich} with unit for safety factor 3 and process accuracy 0.2 %, decimal places according to the scale interval d. | [Value] [Unit] | {Bereich}: Weighing range (1-4) | Annex (measurement uncertainty, minimum weight) | all | 25
Mindesteinwaage{Bereich}_SF3_03 | Minimum weight in weighing range {Bereich} with unit for safety factor 3 and process accuracy 0.3 %. | [Value] [Unit] | {Bereich}: Weighing range (1-4) | Annex (measurement uncertainty, minimum weight) | all | 23
Mindesteinwaage{Bereich}_SF3_03_d | Minimum weight in weighing range {Bereich} with unit for safety factor 3 and process accuracy 0.3 %, decimal places according to the scale interval d. | [Value] [Unit] | {Bereich}: Weighing range (1-4) | Annex (measurement uncertainty, minimum weight) | all | 25
Mindesteinwaage{Bereich}_SF3_05 | Minimum weight in weighing range {Bereich} with unit for safety factor 3 and process accuracy 0.5 %. | [Value] [Unit] | {Bereich}: Weighing range (1-4) | Annex (measurement uncertainty, minimum weight) | all | 23
Mindesteinwaage{Bereich}_SF3_05_d | Minimum weight in weighing range {Bereich} with unit for safety factor 3 and process accuracy 0.5 %, decimal places according to the scale interval d. | [Value] [Unit] | {Bereich}: Weighing range (1-4) | Annex (measurement uncertainty, minimum weight) | all | 25
Mindesteinwaage{Bereich}_SF3_1 | Minimum weight in weighing range {Bereich} with unit for safety factor 3 and process accuracy 1 %. | [Value] [Unit] | {Bereich}: Weighing range (1-4) | Annex (measurement uncertainty, minimum weight) | all | 22
Mindesteinwaage{Bereich}_SF3_10 | Minimum weight in weighing range {Bereich} with unit for safety factor 3 and process accuracy 10 %. | [Value] [Unit] | {Bereich}: Weighing range (1-4) | Annex (measurement uncertainty, minimum weight) | all | 23
Mindesteinwaage{Bereich}_SF3_10_d | Minimum weight in weighing range {Bereich} with unit for safety factor 3 and process accuracy 10 %, decimal places according to the scale interval d. | [Value] [Unit] | {Bereich}: Weighing range (1-4) | Annex (measurement uncertainty, minimum weight) | all | 25
Mindesteinwaage{Bereich}_SF3_1_d | Minimum weight in weighing range {Bereich} with unit for safety factor 3 and process accuracy 1 %, decimal places according to the scale interval d. | [Value] [Unit] | {Bereich}: Weighing range (1-4) | Annex (measurement uncertainty, minimum weight) | all | 24
Mindesteinwaage{Bereich}_SF3_2 | Minimum weight in weighing range {Bereich} with unit for safety factor 3 and process accuracy 2 %. | [Value] [Unit] | {Bereich}: Weighing range (1-4) | Annex (measurement uncertainty, minimum weight) | all | 22
Mindesteinwaage{Bereich}_SF3_2_d | Minimum weight in weighing range {Bereich} with unit for safety factor 3 and process accuracy 2 %, decimal places according to the scale interval d. | [Value] [Unit] | {Bereich}: Weighing range (1-4) | Annex (measurement uncertainty, minimum weight) | all | 24
Mindesteinwaage{Bereich}_SF3_3 | Minimum weight in weighing range {Bereich} with unit for safety factor 3 and process accuracy 3 %. | [Value] [Unit] | {Bereich}: Weighing range (1-4) | Annex (measurement uncertainty, minimum weight) | all | 22
Mindesteinwaage{Bereich}_SF3_3_d | Minimum weight in weighing range {Bereich} with unit for safety factor 3 and process accuracy 3 %, decimal places according to the scale interval d. | [Value] [Unit] | {Bereich}: Weighing range (1-4) | Annex (measurement uncertainty, minimum weight) | all | 24
Mindesteinwaage{Bereich}_SF3_5 | Minimum weight in weighing range {Bereich} with unit for safety factor 3 and process accuracy 5 %. | [Value] [Unit] | {Bereich}: Weighing range (1-4) | Annex (measurement uncertainty, minimum weight) | all | 22
Mindesteinwaage{Bereich}_SF3_5_d | Minimum weight in weighing range {Bereich} with unit for safety factor 3 and process accuracy 5 %, decimal places according to the scale interval d. | [Value] [Unit] | {Bereich}: Weighing range (1-4) | Annex (measurement uncertainty, minimum weight) | all | 24
Mindesteinwaage{Bereich}_SF5_01 | Minimum weight in weighing range {Bereich} with unit for safety factor 5 and process accuracy 0.1 %. | [Value] [Unit] | {Bereich}: Weighing range (1-4) | Annex (measurement uncertainty, minimum weight) | all | 23
Mindesteinwaage{Bereich}_SF5_01_d | Minimum weight in weighing range {Bereich} with unit for safety factor 5 and process accuracy 0.1 %, decimal places according to the scale interval d. | [Value] [Unit] | {Bereich}: Weighing range (1-4) | Annex (measurement uncertainty, minimum weight) | all | 25
Mindesteinwaage{Bereich}_SF5_02 | Minimum weight in weighing range {Bereich} with unit for safety factor 5 and process accuracy 0.2 %. | [Value] [Unit] | {Bereich}: Weighing range (1-4) | Annex (measurement uncertainty, minimum weight) | all | 23
Mindesteinwaage{Bereich}_SF5_02_d | Minimum weight in weighing range {Bereich} with unit for safety factor 5 and process accuracy 0.2 %, decimal places according to the scale interval d. | [Value] [Unit] | {Bereich}: Weighing range (1-4) | Annex (measurement uncertainty, minimum weight) | all | 25
Mindesteinwaage{Bereich}_SF5_03 | Minimum weight in weighing range {Bereich} with unit for safety factor 5 and process accuracy 0.3 %. | [Value] [Unit] | {Bereich}: Weighing range (1-4) | Annex (measurement uncertainty, minimum weight) | all | 23
Mindesteinwaage{Bereich}_SF5_03_d | Minimum weight in weighing range {Bereich} with unit for safety factor 5 and process accuracy 0.3 %, decimal places according to the scale interval d. | [Value] [Unit] | {Bereich}: Weighing range (1-4) | Annex (measurement uncertainty, minimum weight) | all | 25
Mindesteinwaage{Bereich}_SF5_05 | Minimum weight in weighing range {Bereich} with unit for safety factor 5 and process accuracy 0.5 %. | [Value] [Unit] | {Bereich}: Weighing range (1-4) | Annex (measurement uncertainty, minimum weight) | all | 23
Mindesteinwaage{Bereich}_SF5_05_d | Minimum weight in weighing range {Bereich} with unit for safety factor 5 and process accuracy 0.5 %, decimal places according to the scale interval d. | [Value] [Unit] | {Bereich}: Weighing range (1-4) | Annex (measurement uncertainty, minimum weight) | all | 25
Mindesteinwaage{Bereich}_SF5_1 | Minimum weight in weighing range {Bereich} with unit for safety factor 5 and process accuracy 1 %. | [Value] [Unit] | {Bereich}: Weighing range (1-4) | Annex (measurement uncertainty, minimum weight) | all | 22
Mindesteinwaage{Bereich}_SF5_10 | Minimum weight in weighing range {Bereich} with unit for safety factor 5 and process accuracy 10 %. | [Value] [Unit] | {Bereich}: Weighing range (1-4) | Annex (measurement uncertainty, minimum weight) | all | 23
Mindesteinwaage{Bereich}_SF5_10_d | Minimum weight in weighing range {Bereich} with unit for safety factor 5 and process accuracy 10 %, decimal places according to the scale interval d. | [Value] [Unit] | {Bereich}: Weighing range (1-4) | Annex (measurement uncertainty, minimum weight) | all | 25
Mindesteinwaage{Bereich}_SF5_1_d | Minimum weight in weighing range {Bereich} with unit for safety factor 5 and process accuracy 1 %, decimal places according to the scale interval d. | [Value] [Unit] | {Bereich}: Weighing range (1-4) | Annex (measurement uncertainty, minimum weight) | all | 24
Mindesteinwaage{Bereich}_SF5_2 | Minimum weight in weighing range {Bereich} with unit for safety factor 5 and process accuracy 2 %. | [Value] [Unit] | {Bereich}: Weighing range (1-4) | Annex (measurement uncertainty, minimum weight) | all | 22
Mindesteinwaage{Bereich}_SF5_2_d | Minimum weight in weighing range {Bereich} with unit for safety factor 5 and process accuracy 2 %, decimal places according to the scale interval d. | [Value] [Unit] | {Bereich}: Weighing range (1-4) | Annex (measurement uncertainty, minimum weight) | all | 24
Mindesteinwaage{Bereich}_SF5_3 | Minimum weight in weighing range {Bereich} with unit for safety factor 5 and process accuracy 3 %. | [Value] [Unit] | {Bereich}: Weighing range (1-4) | Annex (measurement uncertainty, minimum weight) | all | 22
Mindesteinwaage{Bereich}_SF5_3_d | Minimum weight in weighing range {Bereich} with unit for safety factor 5 and process accuracy 3 %, decimal places according to the scale interval d. | [Value] [Unit] | {Bereich}: Weighing range (1-4) | Annex (measurement uncertainty, minimum weight) | all | 24
Mindesteinwaage{Bereich}_SF5_5 | Minimum weight in weighing range {Bereich} with unit for safety factor 5 and process accuracy 5 %. | [Value] [Unit] | {Bereich}: Weighing range (1-4) | Annex (measurement uncertainty, minimum weight) | all | 22
Mindesteinwaage{Bereich}_SF5_5_d | Minimum weight in weighing range {Bereich} with unit for safety factor 5 and process accuracy 5 %, decimal places according to the scale interval d. | [Value] [Unit] | {Bereich}: Weighing range (1-4) | Annex (measurement uncertainty, minimum weight) | all | 24
Prozessgenauigkeit_mJ{Bereich} | Process accuracy of weighing range {Bereich} in percent (two decimal places), calibration with adjustment (after the adjustment). | [Value] % | {Bereich}: Weighing range (1-4) | Annex (measurement uncertainty, minimum weight) | all | 22
Prozessgenauigkeit_oJ{Bereich} | Process accuracy of weighing range {Bereich} in percent (two decimal places), calibration without adjustment (before the adjustment). | [Value] % | {Bereich}: Weighing range (1-4) | Annex (measurement uncertainty, minimum weight) | all | 22
Prozessgenauigkeit{Bereich} | Process accuracy of weighing range {Bereich} in percent (two decimal places). | [Value] % | {Bereich}: Weighing range (1-4) | Annex (measurement uncertainty, minimum weight) | all | 19
Temperaturkoeffizient_mJ{Bereich} | Temperature coefficient of the customer balance in weighing range {Bereich} in 10^-6/K (one decimal place), calibration with adjustment (after the adjustment). | [Value] [Unit] | {Bereich}: Weighing range (1-4) | Annex (measurement uncertainty, minimum weight) | all | 25
Temperaturkoeffizient_oJ{Bereich} | Temperature coefficient of the customer balance in weighing range {Bereich} in 10^-6/K (one decimal place), calibration without adjustment (before the adjustment). | [Value] [Unit] | {Bereich}: Weighing range (1-4) | Annex (measurement uncertainty, minimum weight) | all | 25
Temperaturkoeffizient{Bereich} | Temperature coefficient of the customer balance in weighing range {Bereich} in 10^-6/K (one decimal place). | [Value] [Unit] | {Bereich}: Weighing range (1-4) | Annex (measurement uncertainty, minimum weight) | all | 22
Temperaturschwankung_mJ{Bereich} | Temperature variation of the customer balance in weighing range {Bereich} in K (absolute value, one decimal place), calibration with adjustment (after the adjustment). | [Value] [Unit] | {Bereich}: Weighing range (1-4) | Annex (measurement uncertainty, minimum weight) | all | 24
Temperaturschwankung_oJ{Bereich} | Temperature variation of the customer balance in weighing range {Bereich} in K (absolute value, one decimal place), calibration without adjustment (before the adjustment). | [Value] [Unit] | {Bereich}: Weighing range (1-4) | Annex (measurement uncertainty, minimum weight) | all | 24
Temperaturschwankung{Bereich} | Temperature variation of the customer balance in weighing range {Bereich} in K (absolute value, one decimal place). | [Value] [Unit] | {Bereich}: Weighing range (1-4) | Annex (measurement uncertainty, minimum weight) | all | 21
Ugl_mJ{Bereich} | Global uncertainty formula Ugl(W) for the balance in use, weighing range {Bereich}, without the prefix “Ugl(W) = ”, calibration with adjustment (after the adjustment). | [Formula] | {Bereich}: Weighing range (1-4) | Annex (measurement uncertainty, minimum weight) | all | 7
Ugl_mJ{Nr}_W{Nr} | Global uncertainty formula Ugl(W) for the balance in use; the first {Nr} is the number of the weighing range, the second {Nr} the number of the weighing result, calibration with adjustment (after the adjustment). | [Formula] | {Nr}: Number (1 ... n) | Annex (measurement uncertainty, minimum weight) | all | 12
Ugl_oJ{Bereich} | Global uncertainty formula Ugl(W) for the balance in use, weighing range {Bereich}, without the prefix “Ugl(W) = ”, calibration without adjustment (before the adjustment). | [Formula] | {Bereich}: Weighing range (1-4) | Annex (measurement uncertainty, minimum weight) | all | 7
Ugl_oJ{Nr}_W{Nr} | Global uncertainty formula Ugl(W) for the balance in use; the first {Nr} is the number of the weighing range, the second {Nr} the number of the weighing result, calibration without adjustment (before the adjustment). | [Formula] | {Nr}: Number (1 ... n) | Annex (measurement uncertainty, minimum weight) | all | 12
Ugl{Bereich} | Global uncertainty formula Ugl(W) for the balance in use, weighing range {Bereich}, without the prefix “Ugl(W) = ”. | [Formula] | {Bereich}: Weighing range (1-4) | Annex (measurement uncertainty, minimum weight) | all | 4 | Yes
Ugl{Nr}_W{Nr} | Global uncertainty formula Ugl(W) for the balance in use; the first {Nr} is the number of the weighing range, the second {Nr} the number of the weighing result. | [Formula] | {Nr}: Number (1 ... n) | Annex (measurement uncertainty, minimum weight) | all | 9
Unsicherheit_Waagenanzeige_Gebrauch_mJ{Bereich} | Global uncertainty formula Ugl(W) for the balance in use, weighing range {Bereich}, including the prefix “Ugl(W) = ”. For multi-range/multi-interval balances with overall consideration: formula of the entire range, calibration with adjustment (after the adjustment). | [Formula] | {Bereich}: Weighing range (1-4) | Annex (measurement uncertainty, minimum weight) | all | 39
Unsicherheit_Waagenanzeige_Gebrauch_oJ{Bereich} | Global uncertainty formula Ugl(W) for the balance in use, weighing range {Bereich}, including the prefix “Ugl(W) = ”. For multi-range/multi-interval balances with overall consideration: formula of the entire range, calibration without adjustment (before the adjustment). | [Formula] | {Bereich}: Weighing range (1-4) | Annex (measurement uncertainty, minimum weight) | all | 39
Unsicherheit_Waagenanzeige_Gebrauch{Bereich} | Global uncertainty formula Ugl(W) for the balance in use, weighing range {Bereich}, including the prefix “Ugl(W) = ”. For multi-range/multi-interval balances with overall consideration: formula of the entire range. | [Formula] | {Bereich}: Weighing range (1-4) | Annex (measurement uncertainty, minimum weight) | all | 36
Vor_Messung_Justiert_mJ{Bereich} | Whether the balance was adjusted before the measurement in weighing range {Bereich}: Yes, No or “Automatic at [Value] K”, calibration with adjustment (after the adjustment). | Yes / No | {Bereich}: Weighing range (1-4) | Annex (measurement uncertainty, minimum weight) | all | 24
Vor_Messung_Justiert_oJ{Bereich} | Whether the balance was adjusted before the measurement in weighing range {Bereich}: Yes, No or “Automatic at [Value] K”, calibration without adjustment (before the adjustment). | Yes / No | {Bereich}: Weighing range (1-4) | Annex (measurement uncertainty, minimum weight) | all | 24
Vor_Messung_Justiert{Bereich} | Whether the balance was adjusted before the measurement in weighing range {Bereich}: Yes, No or “Automatic at [Value] K”. | Yes / No | {Bereich}: Weighing range (1-4) | Annex (measurement uncertainty, minimum weight) | all | 21
Aussermittig_Eichfehler_Innerhalb_Toleranz_mJ{Bereich}_{Punkt} | Yes/No, whether the specification of the MPE on verification at load position {Punkt} of the eccentricity test in weighing range {Bereich} is met after adjustment; N/A without tolerance. | Yes / No | {Bereich}: Weighing range (1-4) {Punkt}: Test point (1 ... n) | Tolerances | all | 49
Aussermittig_Eichfehler_Innerhalb_Toleranz_oJ{Bereich}_{Punkt} | Yes/No, whether the specification of the MPE on verification at load position {Punkt} of the eccentricity test in weighing range {Bereich} is met before adjustment; N/A without tolerance. | Yes / No | {Bereich}: Weighing range (1-4) {Punkt}: Test point (1 ... n) | Tolerances | all | 49
Aussermittig_Eichfehler_Innerhalb_Toleranz{Bereich}_{Punkt} | Yes/No, whether the specification of the MPE on verification at load position {Punkt} of the eccentricity test in weighing range {Bereich} is met; N/A without tolerance. | Yes / No | {Bereich}: Weighing range (1-4) {Punkt}: Test point (1 ... n) | Tolerances | all | 46
Aussermittig_Eichfehler_Messung_rot_mJ{Bereich}_{Punkt} | Measured value (indication) with unit at load position {Punkt} of the eccentricity test in weighing range {Bereich}, after adjustment; red if the specification of the MPE on verification is not met; N/A without tolerance. | [Value] [Unit] | {Bereich}: Weighing range (1-4) {Punkt}: Test point (1 ... n) | Tolerances | all | 42
Aussermittig_Eichfehler_Messung_rot_oJ{Bereich}_{Punkt} | Measured value (indication) with unit at load position {Punkt} of the eccentricity test in weighing range {Bereich}, before adjustment; red if the specification of the MPE on verification is not met; N/A without tolerance. | [Value] [Unit] | {Bereich}: Weighing range (1-4) {Punkt}: Test point (1 ... n) | Tolerances | all | 42
Aussermittig_Eichfehler_Messung_rot{Bereich}_{Punkt} | Measured value (indication) with unit at load position {Punkt} of the eccentricity test in weighing range {Bereich}; red if the specification of the MPE on verification is not met; N/A without tolerance. | [Value] [Unit] | {Bereich}: Weighing range (1-4) {Punkt}: Test point (1 ... n) | Tolerances | all | 39
Aussermittig_Eichfehler_Toleranz_Differenz_mJ{Bereich}_{Punkt} | Absolute value of the deviation at load position {Punkt} of the eccentricity test in weighing range {Bereich}, after adjustment, in the unit of the tolerance specification (d, % or mass unit); empty if no conversion is possible. | [Value] [Unit] | {Bereich}: Weighing range (1-4) {Punkt}: Test point (1 ... n) | Tolerances | all | 49
Aussermittig_Eichfehler_Toleranz_Differenz_oJ{Bereich}_{Punkt} | Absolute value of the deviation at load position {Punkt} of the eccentricity test in weighing range {Bereich}, before adjustment, in the unit of the tolerance specification (d, % or mass unit); empty if no conversion is possible. | [Value] [Unit] | {Bereich}: Weighing range (1-4) {Punkt}: Test point (1 ... n) | Tolerances | all | 49
Aussermittig_Eichfehler_Toleranz_Differenz{Bereich}_{Punkt} | Absolute value of the deviation at load position {Punkt} of the eccentricity test in weighing range {Bereich}, in the unit of the tolerance specification (d, % or mass unit); empty if no conversion is possible. | [Value] [Unit] | {Bereich}: Weighing range (1-4) {Punkt}: Test point (1 ... n) | Tolerances | all | 46
Aussermittig_Eichfehler_Toleranz_DiffWert_mJ{Bereich}_{Punkt} | Distance between the specification of the MPE on verification and the compared value at load position {Punkt} of the eccentricity test in weighing range {Bereich}, after adjustment, in the tolerance unit; negative if exceeded; N/A without tolerance. | [Value] [Unit] | {Bereich}: Weighing range (1-4) {Punkt}: Test point (1 ... n) | Tolerances | all | 48
Aussermittig_Eichfehler_Toleranz_DiffWert_oJ{Bereich}_{Punkt} | Distance between the specification of the MPE on verification and the compared value at load position {Punkt} of the eccentricity test in weighing range {Bereich}, before adjustment, in the tolerance unit; negative if exceeded; N/A without tolerance. | [Value] [Unit] | {Bereich}: Weighing range (1-4) {Punkt}: Test point (1 ... n) | Tolerances | all | 48
Aussermittig_Eichfehler_Toleranz_DiffWert{Bereich}_{Punkt} | Distance between the specification of the MPE on verification and the compared value at load position {Punkt} of the eccentricity test in weighing range {Bereich}, in the tolerance unit; negative if exceeded; N/A without tolerance. | [Value] [Unit] | {Bereich}: Weighing range (1-4) {Punkt}: Test point (1 ... n) | Tolerances | all | 45
Aussermittig_Eichfehler_Toleranz_max{Bereich} | Specification of the MPE on verification for the last load position of the eccentricity test in weighing range {Bereich}, with unit (d, % or mass unit). | [Value] [Unit] | {Bereich}: Weighing range (1-4) | Tolerances | all | 37
Aussermittig_Eichfehler_Toleranz_mJ{Bereich} | Specification of the MPE on verification for the first test point of the eccentricity test in weighing range {Bereich}, after adjustment, with unit (d, % or mass unit). | [Value] [Unit] | {Bereich}: Weighing range (1-4) | Tolerances | all | 36
Aussermittig_Eichfehler_Toleranz_mJ{Bereich}_{Punkt} | Specification of the MPE on verification for load position {Punkt} of the eccentricity test in weighing range {Bereich}, after adjustment, with unit (d, % or mass unit). | [Value] [Unit] | {Bereich}: Weighing range (1-4) {Punkt}: Test point (1 ... n) | Tolerances | all | 39
Aussermittig_Eichfehler_Toleranz_oJ{Bereich} | Specification of the MPE on verification for the first test point of the eccentricity test in weighing range {Bereich}, before adjustment, with unit (d, % or mass unit). | [Value] [Unit] | {Bereich}: Weighing range (1-4) | Tolerances | all | 36
Aussermittig_Eichfehler_Toleranz_oJ{Bereich}_{Punkt} | Specification of the MPE on verification for load position {Punkt} of the eccentricity test in weighing range {Bereich}, before adjustment, with unit (d, % or mass unit). | [Value] [Unit] | {Bereich}: Weighing range (1-4) {Punkt}: Test point (1 ... n) | Tolerances | all | 39
Aussermittig_Eichfehler_Toleranz_ok_mJ{Bereich}_{Punkt} | OK/NOT OK, whether the specification of the MPE on verification at load position {Punkt} of the eccentricity test in weighing range {Bereich} is met after adjustment (NOT OK in red); N/A without tolerance. | OK / NOT OK | {Bereich}: Weighing range (1-4) {Punkt}: Test point (1 ... n) | Tolerances | all | 42
Aussermittig_Eichfehler_Toleranz_ok_oJ{Bereich}_{Punkt} | OK/NOT OK, whether the specification of the MPE on verification at load position {Punkt} of the eccentricity test in weighing range {Bereich} is met before adjustment (NOT OK in red); N/A without tolerance. | OK / NOT OK | {Bereich}: Weighing range (1-4) {Punkt}: Test point (1 ... n) | Tolerances | all | 42
Aussermittig_Eichfehler_Toleranz_ok{Bereich}_{Punkt} | OK/NOT OK, whether the specification of the MPE on verification at load position {Punkt} of the eccentricity test in weighing range {Bereich} is met (NOT OK in red); N/A without tolerance. | OK / NOT OK | {Bereich}: Weighing range (1-4) {Punkt}: Test point (1 ... n) | Tolerances | all | 39
Aussermittig_Eichfehler_Toleranz_VglWert_mJ{Bereich}_{Punkt} | Compared value (deviation) at load position {Punkt} of the eccentricity test in weighing range {Bereich}, after adjustment, in the unit of the tolerance specification. N/A without tolerance. | [Value] [Unit] | {Bereich}: Weighing range (1-4) {Punkt}: Test point (1 ... n) | Tolerances | all | 47
Aussermittig_Eichfehler_Toleranz_VglWert_oJ{Bereich}_{Punkt} | Compared value (deviation) at load position {Punkt} of the eccentricity test in weighing range {Bereich}, before adjustment, in the unit of the tolerance specification. N/A without tolerance. | [Value] [Unit] | {Bereich}: Weighing range (1-4) {Punkt}: Test point (1 ... n) | Tolerances | all | 47
Aussermittig_Eichfehler_Toleranz_VglWert{Bereich}_{Punkt} | Compared value (deviation) at load position {Punkt} of the eccentricity test in weighing range {Bereich}, in the unit of the tolerance specification. N/A without tolerance. | [Value] [Unit] | {Bereich}: Weighing range (1-4) {Punkt}: Test point (1 ... n) | Tolerances | all | 44
Aussermittig_Eichfehler_Toleranz{Bereich} | Specification of the MPE on verification for the first test point of the eccentricity test in weighing range {Bereich}, with unit (d, % or mass unit). Also output for the test values of the customer balance with the tolerances stored there. | [Value] [Unit] | {Bereich}: Weighing range (1-4) | Tolerances | all | 33
Aussermittig_Eichfehler_Toleranz{Bereich}_{Punkt} | Specification of the MPE on verification for load position {Punkt} of the eccentricity test in weighing range {Bereich}, with unit (d, % or mass unit). | [Value] [Unit] | {Bereich}: Weighing range (1-4) {Punkt}: Test point (1 ... n) | Tolerances | all | 36
Aussermittig_Eichfehler_Toleranz{Punkt} | Specification of the MPE on verification for load position {Punkt} of the eccentricity test, with unit (d, % or mass unit), without indication of the weighing range. | [Value] [Unit] | {Punkt}: Test point (1 ... n) | Tolerances | all | 34
Aussermittig_Hersteller_Innerhalb_Toleranz_mJ{Bereich}_{Punkt} | Yes/No, whether the specification of the manufacturer tolerance at load position {Punkt} of the eccentricity test in weighing range {Bereich} is met after adjustment; N/A without tolerance. | Yes / No | {Bereich}: Weighing range (1-4) {Punkt}: Test point (1 ... n) | Tolerances | all | 49
Aussermittig_Hersteller_Innerhalb_Toleranz_oJ{Bereich}_{Punkt} | Yes/No, whether the specification of the manufacturer tolerance at load position {Punkt} of the eccentricity test in weighing range {Bereich} is met before adjustment; N/A without tolerance. | Yes / No | {Bereich}: Weighing range (1-4) {Punkt}: Test point (1 ... n) | Tolerances | all | 49
Aussermittig_Hersteller_Innerhalb_Toleranz{Bereich}_{Punkt} | Yes/No, whether the specification of the manufacturer tolerance at load position {Punkt} of the eccentricity test in weighing range {Bereich} is met; N/A without tolerance. | Yes / No | {Bereich}: Weighing range (1-4) {Punkt}: Test point (1 ... n) | Tolerances | all | 46
Aussermittig_Hersteller_Messung_rot_mJ{Bereich}_{Punkt} | Measured value (indication) with unit at load position {Punkt} of the eccentricity test in weighing range {Bereich}, after adjustment; red if the specification of the manufacturer tolerance is not met; N/A without tolerance. | [Value] [Unit] | {Bereich}: Weighing range (1-4) {Punkt}: Test point (1 ... n) | Tolerances | all | 42
Aussermittig_Hersteller_Messung_rot_oJ{Bereich}_{Punkt} | Measured value (indication) with unit at load position {Punkt} of the eccentricity test in weighing range {Bereich}, before adjustment; red if the specification of the manufacturer tolerance is not met; N/A without tolerance. | [Value] [Unit] | {Bereich}: Weighing range (1-4) {Punkt}: Test point (1 ... n) | Tolerances | all | 42
Aussermittig_Hersteller_Messung_rot{Bereich}_{Punkt} | Measured value (indication) with unit at load position {Punkt} of the eccentricity test in weighing range {Bereich}; red if the specification of the manufacturer tolerance is not met; N/A without tolerance. | [Value] [Unit] | {Bereich}: Weighing range (1-4) {Punkt}: Test point (1 ... n) | Tolerances | all | 39
Aussermittig_Hersteller_Toleranz_Differenz_mJ{Bereich}_{Punkt} | Absolute value of the deviation at load position {Punkt} of the eccentricity test in weighing range {Bereich}, after adjustment, in the unit of the tolerance specification (d, % or mass unit); empty if no conversion is possible. | [Value] [Unit] | {Bereich}: Weighing range (1-4) {Punkt}: Test point (1 ... n) | Tolerances | all | 49
Aussermittig_Hersteller_Toleranz_Differenz_oJ{Bereich}_{Punkt} | Absolute value of the deviation at load position {Punkt} of the eccentricity test in weighing range {Bereich}, before adjustment, in the unit of the tolerance specification (d, % or mass unit); empty if no conversion is possible. | [Value] [Unit] | {Bereich}: Weighing range (1-4) {Punkt}: Test point (1 ... n) | Tolerances | all | 49
Aussermittig_Hersteller_Toleranz_Differenz{Bereich}_{Punkt} | Absolute value of the deviation at load position {Punkt} of the eccentricity test in weighing range {Bereich}, in the unit of the tolerance specification (d, % or mass unit); empty if no conversion is possible. | [Value] [Unit] | {Bereich}: Weighing range (1-4) {Punkt}: Test point (1 ... n) | Tolerances | all | 46
Aussermittig_Hersteller_Toleranz_DiffWert_mJ{Bereich}_{Punkt} | Distance between the specification of the manufacturer tolerance and the compared value at load position {Punkt} of the eccentricity test in weighing range {Bereich}, after adjustment, in the tolerance unit; negative if exceeded; N/A without tolerance. | [Value] [Unit] | {Bereich}: Weighing range (1-4) {Punkt}: Test point (1 ... n) | Tolerances | all | 48
Aussermittig_Hersteller_Toleranz_DiffWert_oJ{Bereich}_{Punkt} | Distance between the specification of the manufacturer tolerance and the compared value at load position {Punkt} of the eccentricity test in weighing range {Bereich}, before adjustment, in the tolerance unit; negative if exceeded; N/A without tolerance. | [Value] [Unit] | {Bereich}: Weighing range (1-4) {Punkt}: Test point (1 ... n) | Tolerances | all | 48
Aussermittig_Hersteller_Toleranz_DiffWert{Bereich}_{Punkt} | Distance between the specification of the manufacturer tolerance and the compared value at load position {Punkt} of the eccentricity test in weighing range {Bereich}, in the tolerance unit; negative if exceeded; N/A without tolerance. | [Value] [Unit] | {Bereich}: Weighing range (1-4) {Punkt}: Test point (1 ... n) | Tolerances | all | 45
Aussermittig_Hersteller_Toleranz_max{Bereich} | Specification of the manufacturer tolerance for the last load position of the eccentricity test in weighing range {Bereich}, with unit (d, % or mass unit). | [Value] [Unit] | {Bereich}: Weighing range (1-4) | Tolerances | all | 37
Aussermittig_Hersteller_Toleranz_mJ{Bereich} | Specification of the manufacturer tolerance for the first test point of the eccentricity test in weighing range {Bereich}, after adjustment, with unit (d, % or mass unit). | [Value] [Unit] | {Bereich}: Weighing range (1-4) | Tolerances | all | 36
Aussermittig_Hersteller_Toleranz_mJ{Bereich}_{Punkt} | Specification of the manufacturer tolerance for load position {Punkt} of the eccentricity test in weighing range {Bereich}, after adjustment, with unit (d, % or mass unit). | [Value] [Unit] | {Bereich}: Weighing range (1-4) {Punkt}: Test point (1 ... n) | Tolerances | all | 39
Aussermittig_Hersteller_Toleranz_oJ{Bereich} | Specification of the manufacturer tolerance for the first test point of the eccentricity test in weighing range {Bereich}, before adjustment, with unit (d, % or mass unit). | [Value] [Unit] | {Bereich}: Weighing range (1-4) | Tolerances | all | 36
Aussermittig_Hersteller_Toleranz_oJ{Bereich}_{Punkt} | Specification of the manufacturer tolerance for load position {Punkt} of the eccentricity test in weighing range {Bereich}, before adjustment, with unit (d, % or mass unit). | [Value] [Unit] | {Bereich}: Weighing range (1-4) {Punkt}: Test point (1 ... n) | Tolerances | all | 39
Aussermittig_Hersteller_Toleranz_ok_mJ{Bereich}_{Punkt} | OK/NOT OK, whether the specification of the manufacturer tolerance at load position {Punkt} of the eccentricity test in weighing range {Bereich} is met after adjustment (NOT OK in red); N/A without tolerance. | OK / NOT OK | {Bereich}: Weighing range (1-4) {Punkt}: Test point (1 ... n) | Tolerances | all | 42
Aussermittig_Hersteller_Toleranz_ok_oJ{Bereich}_{Punkt} | OK/NOT OK, whether the specification of the manufacturer tolerance at load position {Punkt} of the eccentricity test in weighing range {Bereich} is met before adjustment (NOT OK in red); N/A without tolerance. | OK / NOT OK | {Bereich}: Weighing range (1-4) {Punkt}: Test point (1 ... n) | Tolerances | all | 42
Aussermittig_Hersteller_Toleranz_ok{Bereich}_{Punkt} | OK/NOT OK, whether the specification of the manufacturer tolerance at load position {Punkt} of the eccentricity test in weighing range {Bereich} is met (NOT OK in red); N/A without tolerance. | OK / NOT OK | {Bereich}: Weighing range (1-4) {Punkt}: Test point (1 ... n) | Tolerances | all | 39
Aussermittig_Hersteller_Toleranz_VglWert_mJ{Bereich}_{Punkt} | Compared value (deviation) at load position {Punkt} of the eccentricity test in weighing range {Bereich}, after adjustment, in the unit of the tolerance specification. N/A without tolerance. | [Value] [Unit] | {Bereich}: Weighing range (1-4) {Punkt}: Test point (1 ... n) | Tolerances | all | 47
Aussermittig_Hersteller_Toleranz_VglWert_oJ{Bereich}_{Punkt} | Compared value (deviation) at load position {Punkt} of the eccentricity test in weighing range {Bereich}, before adjustment, in the unit of the tolerance specification. N/A without tolerance. | [Value] [Unit] | {Bereich}: Weighing range (1-4) {Punkt}: Test point (1 ... n) | Tolerances | all | 47
Aussermittig_Hersteller_Toleranz_VglWert{Bereich}_{Punkt} | Compared value (deviation) at load position {Punkt} of the eccentricity test in weighing range {Bereich}, in the unit of the tolerance specification. N/A without tolerance. | [Value] [Unit] | {Bereich}: Weighing range (1-4) {Punkt}: Test point (1 ... n) | Tolerances | all | 44
Aussermittig_Hersteller_Toleranz{Bereich} | Specification of the manufacturer tolerance for the first test point of the eccentricity test in weighing range {Bereich}, with unit (d, % or mass unit). Also output for the test values of the customer balance with the tolerances stored there. | [Value] [Unit] | {Bereich}: Weighing range (1-4) | Tolerances | all | 33
Aussermittig_Hersteller_Toleranz{Bereich}_{Punkt} | Specification of the manufacturer tolerance for load position {Punkt} of the eccentricity test in weighing range {Bereich}, with unit (d, % or mass unit). | [Value] [Unit] | {Bereich}: Weighing range (1-4) {Punkt}: Test point (1 ... n) | Tolerances | all | 36
Aussermittig_Hersteller_Toleranz{Punkt} | Specification of the manufacturer tolerance for load position {Punkt} of the eccentricity test, with unit (d, % or mass unit), without indication of the weighing range. | [Value] [Unit] | {Punkt}: Test point (1 ... n) | Tolerances | all | 34
Aussermittig_Innerhalb_Toleranz_mJ{Bereich}_{Punkt} | Yes/No, whether the specification of the calibration tolerance at load position {Punkt} of the eccentricity test in weighing range {Bereich} is met after adjustment; N/A without tolerance. | Yes / No | {Bereich}: Weighing range (1-4) {Punkt}: Test point (1 ... n) | Tolerances | all | 38
Aussermittig_Innerhalb_Toleranz_oJ{Bereich}_{Punkt} | Yes/No, whether the specification of the calibration tolerance at load position {Punkt} of the eccentricity test in weighing range {Bereich} is met before adjustment; N/A without tolerance. | Yes / No | {Bereich}: Weighing range (1-4) {Punkt}: Test point (1 ... n) | Tolerances | all | 38
Aussermittig_Innerhalb_Toleranz{Bereich}_{Punkt} | Yes/No, whether the specification of the calibration tolerance at load position {Punkt} of the eccentricity test in weighing range {Bereich} is met; N/A without tolerance. | Yes / No | {Bereich}: Weighing range (1-4) {Punkt}: Test point (1 ... n) | Tolerances | all | 35
Aussermittig_Kunden_Innerhalb_Toleranz_mJ{Bereich}_{Punkt} | Yes/No, whether the specification of the customer tolerance at load position {Punkt} of the eccentricity test in weighing range {Bereich} is met after adjustment; N/A without tolerance. | Yes / No | {Bereich}: Weighing range (1-4) {Punkt}: Test point (1 ... n) | Tolerances | all | 45
Aussermittig_Kunden_Innerhalb_Toleranz_oJ{Bereich}_{Punkt} | Yes/No, whether the specification of the customer tolerance at load position {Punkt} of the eccentricity test in weighing range {Bereich} is met before adjustment; N/A without tolerance. | Yes / No | {Bereich}: Weighing range (1-4) {Punkt}: Test point (1 ... n) | Tolerances | all | 45
Aussermittig_Kunden_Innerhalb_Toleranz{Bereich}_{Punkt} | Yes/No, whether the specification of the customer tolerance at load position {Punkt} of the eccentricity test in weighing range {Bereich} is met; N/A without tolerance. | Yes / No | {Bereich}: Weighing range (1-4) {Punkt}: Test point (1 ... n) | Tolerances | all | 42
Aussermittig_Kunden_Messung_rot_mJ{Bereich}_{Punkt} | Measured value (indication) with unit at load position {Punkt} of the eccentricity test in weighing range {Bereich}, after adjustment; red if the specification of the customer tolerance is not met; N/A without tolerance. | [Value] [Unit] | {Bereich}: Weighing range (1-4) {Punkt}: Test point (1 ... n) | Tolerances | all | 38
Aussermittig_Kunden_Messung_rot_oJ{Bereich}_{Punkt} | Measured value (indication) with unit at load position {Punkt} of the eccentricity test in weighing range {Bereich}, before adjustment; red if the specification of the customer tolerance is not met; N/A without tolerance. | [Value] [Unit] | {Bereich}: Weighing range (1-4) {Punkt}: Test point (1 ... n) | Tolerances | all | 38
Aussermittig_Kunden_Messung_rot{Bereich}_{Punkt} | Measured value (indication) with unit at load position {Punkt} of the eccentricity test in weighing range {Bereich}; red if the specification of the customer tolerance is not met; N/A without tolerance. | [Value] [Unit] | {Bereich}: Weighing range (1-4) {Punkt}: Test point (1 ... n) | Tolerances | all | 35
Aussermittig_Kunden_Toleranz_Differenz_mJ{Bereich}_{Punkt} | Absolute value of the deviation at load position {Punkt} of the eccentricity test in weighing range {Bereich}, after adjustment, in the unit of the tolerance specification (d, % or mass unit); empty if no conversion is possible. | [Value] [Unit] | {Bereich}: Weighing range (1-4) {Punkt}: Test point (1 ... n) | Tolerances | all | 45
Aussermittig_Kunden_Toleranz_Differenz_oJ{Bereich}_{Punkt} | Absolute value of the deviation at load position {Punkt} of the eccentricity test in weighing range {Bereich}, before adjustment, in the unit of the tolerance specification (d, % or mass unit); empty if no conversion is possible. | [Value] [Unit] | {Bereich}: Weighing range (1-4) {Punkt}: Test point (1 ... n) | Tolerances | all | 45
Aussermittig_Kunden_Toleranz_Differenz{Bereich}_{Punkt} | Absolute value of the deviation at load position {Punkt} of the eccentricity test in weighing range {Bereich}, in the unit of the tolerance specification (d, % or mass unit); empty if no conversion is possible. | [Value] [Unit] | {Bereich}: Weighing range (1-4) {Punkt}: Test point (1 ... n) | Tolerances | all | 42
Aussermittig_Kunden_Toleranz_DiffWert_mJ{Bereich}_{Punkt} | Distance between the specification of the customer tolerance and the compared value at load position {Punkt} of the eccentricity test in weighing range {Bereich}, after adjustment, in the tolerance unit; negative if exceeded; N/A without tolerance. | [Value] [Unit] | {Bereich}: Weighing range (1-4) {Punkt}: Test point (1 ... n) | Tolerances | all | 44
Aussermittig_Kunden_Toleranz_DiffWert_oJ{Bereich}_{Punkt} | Distance between the specification of the customer tolerance and the compared value at load position {Punkt} of the eccentricity test in weighing range {Bereich}, before adjustment, in the tolerance unit; negative if exceeded; N/A without tolerance. | [Value] [Unit] | {Bereich}: Weighing range (1-4) {Punkt}: Test point (1 ... n) | Tolerances | all | 44
Aussermittig_Kunden_Toleranz_DiffWert{Bereich}_{Punkt} | Distance between the specification of the customer tolerance and the compared value at load position {Punkt} of the eccentricity test in weighing range {Bereich}, in the tolerance unit; negative if exceeded; N/A without tolerance. | [Value] [Unit] | {Bereich}: Weighing range (1-4) {Punkt}: Test point (1 ... n) | Tolerances | all | 41
Aussermittig_Kunden_Toleranz_max{Bereich} | Specification of the customer tolerance for the last load position of the eccentricity test in weighing range {Bereich}, with unit (d, % or mass unit). | [Value] [Unit] | {Bereich}: Weighing range (1-4) | Tolerances | all | 33
Aussermittig_Kunden_Toleranz_mJ{Bereich} | Specification of the customer tolerance for the first test point of the eccentricity test in weighing range {Bereich}, after adjustment, with unit (d, % or mass unit). | [Value] [Unit] | {Bereich}: Weighing range (1-4) | Tolerances | all | 32
Aussermittig_Kunden_Toleranz_mJ{Bereich}_{Punkt} | Specification of the customer tolerance for load position {Punkt} of the eccentricity test in weighing range {Bereich}, after adjustment, with unit (d, % or mass unit). | [Value] [Unit] | {Bereich}: Weighing range (1-4) {Punkt}: Test point (1 ... n) | Tolerances | all | 35
Aussermittig_Kunden_Toleranz_oJ{Bereich} | Specification of the customer tolerance for the first test point of the eccentricity test in weighing range {Bereich}, before adjustment, with unit (d, % or mass unit). | [Value] [Unit] | {Bereich}: Weighing range (1-4) | Tolerances | all | 32
Aussermittig_Kunden_Toleranz_oJ{Bereich}_{Punkt} | Specification of the customer tolerance for load position {Punkt} of the eccentricity test in weighing range {Bereich}, before adjustment, with unit (d, % or mass unit). | [Value] [Unit] | {Bereich}: Weighing range (1-4) {Punkt}: Test point (1 ... n) | Tolerances | all | 35
Aussermittig_Kunden_Toleranz_ok_mJ{Bereich}_{Punkt} | OK/NOT OK, whether the specification of the customer tolerance at load position {Punkt} of the eccentricity test in weighing range {Bereich} is met after adjustment (NOT OK in red); N/A without tolerance. | OK / NOT OK | {Bereich}: Weighing range (1-4) {Punkt}: Test point (1 ... n) | Tolerances | all | 38
Aussermittig_Kunden_Toleranz_ok_oJ{Bereich}_{Punkt} | OK/NOT OK, whether the specification of the customer tolerance at load position {Punkt} of the eccentricity test in weighing range {Bereich} is met before adjustment (NOT OK in red); N/A without tolerance. | OK / NOT OK | {Bereich}: Weighing range (1-4) {Punkt}: Test point (1 ... n) | Tolerances | all | 38
Aussermittig_Kunden_Toleranz_ok{Bereich}_{Punkt} | OK/NOT OK, whether the specification of the customer tolerance at load position {Punkt} of the eccentricity test in weighing range {Bereich} is met (NOT OK in red); N/A without tolerance. | OK / NOT OK | {Bereich}: Weighing range (1-4) {Punkt}: Test point (1 ... n) | Tolerances | all | 35
Aussermittig_Kunden_Toleranz_VglWert_mJ{Bereich}_{Punkt} | Compared value (deviation) at load position {Punkt} of the eccentricity test in weighing range {Bereich}, after adjustment, in the unit of the tolerance specification. N/A without tolerance. | [Value] [Unit] | {Bereich}: Weighing range (1-4) {Punkt}: Test point (1 ... n) | Tolerances | all | 43
Aussermittig_Kunden_Toleranz_VglWert_oJ{Bereich}_{Punkt} | Compared value (deviation) at load position {Punkt} of the eccentricity test in weighing range {Bereich}, before adjustment, in the unit of the tolerance specification. N/A without tolerance. | [Value] [Unit] | {Bereich}: Weighing range (1-4) {Punkt}: Test point (1 ... n) | Tolerances | all | 43
Aussermittig_Kunden_Toleranz_VglWert{Bereich}_{Punkt} | Compared value (deviation) at load position {Punkt} of the eccentricity test in weighing range {Bereich}, in the unit of the tolerance specification. N/A without tolerance. | [Value] [Unit] | {Bereich}: Weighing range (1-4) {Punkt}: Test point (1 ... n) | Tolerances | all | 40
Aussermittig_Kunden_Toleranz{Bereich} | Specification of the customer tolerance for the first test point of the eccentricity test in weighing range {Bereich}, with unit (d, % or mass unit). Also output for the test values of the customer balance with the tolerances stored there. | [Value] [Unit] | {Bereich}: Weighing range (1-4) | Tolerances | all | 29
Aussermittig_Kunden_Toleranz{Bereich}_{Punkt} | Specification of the customer tolerance for load position {Punkt} of the eccentricity test in weighing range {Bereich}, with unit (d, % or mass unit). | [Value] [Unit] | {Bereich}: Weighing range (1-4) {Punkt}: Test point (1 ... n) | Tolerances | all | 32
Aussermittig_Kunden_Toleranz{Punkt} | Specification of the customer tolerance for load position {Punkt} of the eccentricity test, with unit (d, % or mass unit), without indication of the weighing range. | [Value] [Unit] | {Punkt}: Test point (1 ... n) | Tolerances | all | 30
Aussermittig_Messung_rot_mJ{Bereich}_{Punkt} | Measured value (indication) with unit at load position {Punkt} of the eccentricity test in weighing range {Bereich}, after adjustment; red if the specification of the calibration tolerance is not met; N/A without tolerance. | [Value] [Unit] | {Bereich}: Weighing range (1-4) {Punkt}: Test point (1 ... n) | Tolerances | all | 31
Aussermittig_Messung_rot_oJ{Bereich}_{Punkt} | Measured value (indication) with unit at load position {Punkt} of the eccentricity test in weighing range {Bereich}, before adjustment; red if the specification of the calibration tolerance is not met; N/A without tolerance. | [Value] [Unit] | {Bereich}: Weighing range (1-4) {Punkt}: Test point (1 ... n) | Tolerances | all | 31
Aussermittig_Messung_rot{Bereich}_{Punkt} | Measured value (indication) with unit at load position {Punkt} of the eccentricity test in weighing range {Bereich}; red if the specification of the calibration tolerance is not met; N/A without tolerance. | [Value] [Unit] | {Bereich}: Weighing range (1-4) {Punkt}: Test point (1 ... n) | Tolerances | all | 28
Aussermittig_Toleranz_Differenz_mJ{Bereich}_{Punkt} | Absolute value of the deviation at load position {Punkt} of the eccentricity test in weighing range {Bereich}, after adjustment, in the unit of the tolerance specification (d, % or mass unit); empty if no conversion is possible. | [Value] [Unit] | {Bereich}: Weighing range (1-4) {Punkt}: Test point (1 ... n) | Tolerances | all | 38
Aussermittig_Toleranz_Differenz_oJ{Bereich}_{Punkt} | Absolute value of the deviation at load position {Punkt} of the eccentricity test in weighing range {Bereich}, before adjustment, in the unit of the tolerance specification (d, % or mass unit); empty if no conversion is possible. | [Value] [Unit] | {Bereich}: Weighing range (1-4) {Punkt}: Test point (1 ... n) | Tolerances | all | 38
Aussermittig_Toleranz_Differenz{Bereich}_{Punkt} | Absolute value of the deviation at load position {Punkt} of the eccentricity test in weighing range {Bereich}, in the unit of the tolerance specification (d, % or mass unit); empty if no conversion is possible. | [Value] [Unit] | {Bereich}: Weighing range (1-4) {Punkt}: Test point (1 ... n) | Tolerances | all | 35
Aussermittig_Toleranz_DiffWert_mJ{Bereich}_{Punkt} | Distance between the specification of the calibration tolerance and the compared value at load position {Punkt} of the eccentricity test in weighing range {Bereich}, after adjustment, in the tolerance unit; negative if exceeded; N/A without tolerance. | [Value] [Unit] | {Bereich}: Weighing range (1-4) {Punkt}: Test point (1 ... n) | Tolerances | all | 37
Aussermittig_Toleranz_DiffWert_oJ{Bereich}_{Punkt} | Distance between the specification of the calibration tolerance and the compared value at load position {Punkt} of the eccentricity test in weighing range {Bereich}, before adjustment, in the tolerance unit; negative if exceeded; N/A without tolerance. | [Value] [Unit] | {Bereich}: Weighing range (1-4) {Punkt}: Test point (1 ... n) | Tolerances | all | 37
Aussermittig_Toleranz_DiffWert{Bereich}_{Punkt} | Distance between the specification of the calibration tolerance and the compared value at load position {Punkt} of the eccentricity test in weighing range {Bereich}, in the tolerance unit; negative if exceeded; N/A without tolerance. | [Value] [Unit] | {Bereich}: Weighing range (1-4) {Punkt}: Test point (1 ... n) | Tolerances | all | 34
Aussermittig_Toleranz_max{Bereich} | Specification of the calibration tolerance for the last load position of the eccentricity test in weighing range {Bereich}, with unit (d, % or mass unit). | [Value] [Unit] | {Bereich}: Weighing range (1-4) | Tolerances | all | 26
Aussermittig_Toleranz_mJ{Bereich} | Specification of the calibration tolerance for the first test point of the eccentricity test in weighing range {Bereich}, after adjustment, with unit (d, % or mass unit). | [Value] [Unit] | {Bereich}: Weighing range (1-4) | Tolerances | all | 25
Aussermittig_Toleranz_mJ{Bereich}_{Punkt} | Specification of the calibration tolerance for load position {Punkt} of the eccentricity test in weighing range {Bereich}, after adjustment, with unit (d, % or mass unit). | [Value] [Unit] | {Bereich}: Weighing range (1-4) {Punkt}: Test point (1 ... n) | Tolerances | all | 28
Aussermittig_Toleranz_oJ{Bereich} | Specification of the calibration tolerance for the first test point of the eccentricity test in weighing range {Bereich}, before adjustment, with unit (d, % or mass unit). | [Value] [Unit] | {Bereich}: Weighing range (1-4) | Tolerances | all | 25
Aussermittig_Toleranz_oJ{Bereich}_{Punkt} | Specification of the calibration tolerance for load position {Punkt} of the eccentricity test in weighing range {Bereich}, before adjustment, with unit (d, % or mass unit). | [Value] [Unit] | {Bereich}: Weighing range (1-4) {Punkt}: Test point (1 ... n) | Tolerances | all | 28
Aussermittig_Toleranz_ok_mJ{Bereich}_{Punkt} | OK/NOT OK, whether the specification of the calibration tolerance at load position {Punkt} of the eccentricity test in weighing range {Bereich} is met after adjustment (NOT OK in red); N/A without tolerance. | OK / NOT OK | {Bereich}: Weighing range (1-4) {Punkt}: Test point (1 ... n) | Tolerances | all | 31
Aussermittig_Toleranz_ok_oJ{Bereich}_{Punkt} | OK/NOT OK, whether the specification of the calibration tolerance at load position {Punkt} of the eccentricity test in weighing range {Bereich} is met before adjustment (NOT OK in red); N/A without tolerance. | OK / NOT OK | {Bereich}: Weighing range (1-4) {Punkt}: Test point (1 ... n) | Tolerances | all | 31
Aussermittig_Toleranz_ok{Bereich}_{Punkt} | OK/NOT OK, whether the specification of the calibration tolerance at load position {Punkt} of the eccentricity test in weighing range {Bereich} is met (NOT OK in red); N/A without tolerance. | OK / NOT OK | {Bereich}: Weighing range (1-4) {Punkt}: Test point (1 ... n) | Tolerances | all | 28
Aussermittig_Toleranz_VglWert_mJ{Bereich}_{Punkt} | Compared value (deviation) at load position {Punkt} of the eccentricity test in weighing range {Bereich}, after adjustment, in the unit of the tolerance specification. N/A without tolerance. | [Value] [Unit] | {Bereich}: Weighing range (1-4) {Punkt}: Test point (1 ... n) | Tolerances | all | 36
Aussermittig_Toleranz_VglWert_oJ{Bereich}_{Punkt} | Compared value (deviation) at load position {Punkt} of the eccentricity test in weighing range {Bereich}, before adjustment, in the unit of the tolerance specification. N/A without tolerance. | [Value] [Unit] | {Bereich}: Weighing range (1-4) {Punkt}: Test point (1 ... n) | Tolerances | all | 36
Aussermittig_Toleranz_VglWert{Bereich}_{Punkt} | Compared value (deviation) at load position {Punkt} of the eccentricity test in weighing range {Bereich}, in the unit of the tolerance specification. N/A without tolerance. | [Value] [Unit] | {Bereich}: Weighing range (1-4) {Punkt}: Test point (1 ... n) | Tolerances | all | 33
Aussermittig_Toleranz{Bereich} | Specification of the calibration tolerance for the first test point of the eccentricity test in weighing range {Bereich}, with unit (d, % or mass unit). Also output for the test values of the customer balance with the tolerances stored there. | [Value] [Unit] | {Bereich}: Weighing range (1-4) | Tolerances | all | 22
Aussermittig_Toleranz{Bereich}_{Punkt} | Specification of the calibration tolerance for load position {Punkt} of the eccentricity test in weighing range {Bereich}, with unit (d, % or mass unit). | [Value] [Unit] | {Bereich}: Weighing range (1-4) {Punkt}: Test point (1 ... n) | Tolerances | all | 25
Aussermittig_Toleranz{Punkt} | Specification of the calibration tolerance for load position {Punkt} of the eccentricity test, with unit (d, % or mass unit), without indication of the weighing range. | [Value] [Unit] | {Punkt}: Test point (1 ... n) | Tolerances | all | 23
Aussermittig_Verkehrsfehler_Innerhalb_Toleranz_mJ{Bereich}_{Punkt} | Yes/No, whether the specification of the MPE in service at load position {Punkt} of the eccentricity test in weighing range {Bereich} is met after adjustment; N/A without tolerance. | Yes / No | {Bereich}: Weighing range (1-4) {Punkt}: Test point (1 ... n) | Tolerances | all | 53
Aussermittig_Verkehrsfehler_Innerhalb_Toleranz_oJ{Bereich}_{Punkt} | Yes/No, whether the specification of the MPE in service at load position {Punkt} of the eccentricity test in weighing range {Bereich} is met before adjustment; N/A without tolerance. | Yes / No | {Bereich}: Weighing range (1-4) {Punkt}: Test point (1 ... n) | Tolerances | all | 53
Aussermittig_Verkehrsfehler_Innerhalb_Toleranz{Bereich}_{Punkt} | Yes/No, whether the specification of the MPE in service at load position {Punkt} of the eccentricity test in weighing range {Bereich} is met; N/A without tolerance. | Yes / No | {Bereich}: Weighing range (1-4) {Punkt}: Test point (1 ... n) | Tolerances | all | 50
Aussermittig_Verkehrsfehler_Messung_rot_mJ{Bereich}_{Punkt} | Measured value (indication) with unit at load position {Punkt} of the eccentricity test in weighing range {Bereich}, after adjustment; red if the specification of the MPE in service is not met; N/A without tolerance. | [Value] [Unit] | {Bereich}: Weighing range (1-4) {Punkt}: Test point (1 ... n) | Tolerances | all | 46
Aussermittig_Verkehrsfehler_Messung_rot_oJ{Bereich}_{Punkt} | Measured value (indication) with unit at load position {Punkt} of the eccentricity test in weighing range {Bereich}, before adjustment; red if the specification of the MPE in service is not met; N/A without tolerance. | [Value] [Unit] | {Bereich}: Weighing range (1-4) {Punkt}: Test point (1 ... n) | Tolerances | all | 46
Aussermittig_Verkehrsfehler_Messung_rot{Bereich}_{Punkt} | Measured value (indication) with unit at load position {Punkt} of the eccentricity test in weighing range {Bereich}; red if the specification of the MPE in service is not met; N/A without tolerance. | [Value] [Unit] | {Bereich}: Weighing range (1-4) {Punkt}: Test point (1 ... n) | Tolerances | all | 43
Aussermittig_Verkehrsfehler_Toleranz_Differenz_mJ{Bereich}_{Punkt} | Absolute value of the deviation at load position {Punkt} of the eccentricity test in weighing range {Bereich}, after adjustment, in the unit of the tolerance specification (d, % or mass unit); empty if no conversion is possible. | [Value] [Unit] | {Bereich}: Weighing range (1-4) {Punkt}: Test point (1 ... n) | Tolerances | all | 53
Aussermittig_Verkehrsfehler_Toleranz_Differenz_oJ{Bereich}_{Punkt} | Absolute value of the deviation at load position {Punkt} of the eccentricity test in weighing range {Bereich}, before adjustment, in the unit of the tolerance specification (d, % or mass unit); empty if no conversion is possible. | [Value] [Unit] | {Bereich}: Weighing range (1-4) {Punkt}: Test point (1 ... n) | Tolerances | all | 53
Aussermittig_Verkehrsfehler_Toleranz_Differenz{Bereich}_{Punkt} | Absolute value of the deviation at load position {Punkt} of the eccentricity test in weighing range {Bereich}, in the unit of the tolerance specification (d, % or mass unit); empty if no conversion is possible. | [Value] [Unit] | {Bereich}: Weighing range (1-4) {Punkt}: Test point (1 ... n) | Tolerances | all | 50
Aussermittig_Verkehrsfehler_Toleranz_DiffWert_mJ{Bereich}_{Punkt} | Distance between the specification of the MPE in service and the compared value at load position {Punkt} of the eccentricity test in weighing range {Bereich}, after adjustment, in the tolerance unit; negative if exceeded; N/A without tolerance. | [Value] [Unit] | {Bereich}: Weighing range (1-4) {Punkt}: Test point (1 ... n) | Tolerances | all | 52
Aussermittig_Verkehrsfehler_Toleranz_DiffWert_oJ{Bereich}_{Punkt} | Distance between the specification of the MPE in service and the compared value at load position {Punkt} of the eccentricity test in weighing range {Bereich}, before adjustment, in the tolerance unit; negative if exceeded; N/A without tolerance. | [Value] [Unit] | {Bereich}: Weighing range (1-4) {Punkt}: Test point (1 ... n) | Tolerances | all | 52
Aussermittig_Verkehrsfehler_Toleranz_DiffWert{Bereich}_{Punkt} | Distance between the specification of the MPE in service and the compared value at load position {Punkt} of the eccentricity test in weighing range {Bereich}, in the tolerance unit; negative if exceeded; N/A without tolerance. | [Value] [Unit] | {Bereich}: Weighing range (1-4) {Punkt}: Test point (1 ... n) | Tolerances | all | 49
Aussermittig_Verkehrsfehler_Toleranz_max{Bereich} | Specification of the MPE in service for the last load position of the eccentricity test in weighing range {Bereich}, with unit (d, % or mass unit). | [Value] [Unit] | {Bereich}: Weighing range (1-4) | Tolerances | all | 41
Aussermittig_Verkehrsfehler_Toleranz_mJ{Bereich} | Specification of the MPE in service for the first test point of the eccentricity test in weighing range {Bereich}, after adjustment, with unit (d, % or mass unit). | [Value] [Unit] | {Bereich}: Weighing range (1-4) | Tolerances | all | 40
Aussermittig_Verkehrsfehler_Toleranz_mJ{Bereich}_{Punkt} | Specification of the MPE in service for load position {Punkt} of the eccentricity test in weighing range {Bereich}, after adjustment, with unit (d, % or mass unit). | [Value] [Unit] | {Bereich}: Weighing range (1-4) {Punkt}: Test point (1 ... n) | Tolerances | all | 43
Aussermittig_Verkehrsfehler_Toleranz_oJ{Bereich} | Specification of the MPE in service for the first test point of the eccentricity test in weighing range {Bereich}, before adjustment, with unit (d, % or mass unit). | [Value] [Unit] | {Bereich}: Weighing range (1-4) | Tolerances | all | 40
Aussermittig_Verkehrsfehler_Toleranz_oJ{Bereich}_{Punkt} | Specification of the MPE in service for load position {Punkt} of the eccentricity test in weighing range {Bereich}, before adjustment, with unit (d, % or mass unit). | [Value] [Unit] | {Bereich}: Weighing range (1-4) {Punkt}: Test point (1 ... n) | Tolerances | all | 43
Aussermittig_Verkehrsfehler_Toleranz_ok_mJ{Bereich}_{Punkt} | OK/NOT OK, whether the specification of the MPE in service at load position {Punkt} of the eccentricity test in weighing range {Bereich} is met after adjustment (NOT OK in red); N/A without tolerance. | OK / NOT OK | {Bereich}: Weighing range (1-4) {Punkt}: Test point (1 ... n) | Tolerances | all | 46
Aussermittig_Verkehrsfehler_Toleranz_ok_oJ{Bereich}_{Punkt} | OK/NOT OK, whether the specification of the MPE in service at load position {Punkt} of the eccentricity test in weighing range {Bereich} is met before adjustment (NOT OK in red); N/A without tolerance. | OK / NOT OK | {Bereich}: Weighing range (1-4) {Punkt}: Test point (1 ... n) | Tolerances | all | 46
Aussermittig_Verkehrsfehler_Toleranz_ok{Bereich}_{Punkt} | OK/NOT OK, whether the specification of the MPE in service at load position {Punkt} of the eccentricity test in weighing range {Bereich} is met (NOT OK in red); N/A without tolerance. | OK / NOT OK | {Bereich}: Weighing range (1-4) {Punkt}: Test point (1 ... n) | Tolerances | all | 43
Aussermittig_Verkehrsfehler_Toleranz_VglWert_mJ{Bereich}_{Punkt} | Compared value (deviation) at load position {Punkt} of the eccentricity test in weighing range {Bereich}, after adjustment, in the unit of the tolerance specification. N/A without tolerance. | [Value] [Unit] | {Bereich}: Weighing range (1-4) {Punkt}: Test point (1 ... n) | Tolerances | all | 51
Aussermittig_Verkehrsfehler_Toleranz_VglWert_oJ{Bereich}_{Punkt} | Compared value (deviation) at load position {Punkt} of the eccentricity test in weighing range {Bereich}, before adjustment, in the unit of the tolerance specification. N/A without tolerance. | [Value] [Unit] | {Bereich}: Weighing range (1-4) {Punkt}: Test point (1 ... n) | Tolerances | all | 51
Aussermittig_Verkehrsfehler_Toleranz_VglWert{Bereich}_{Punkt} | Compared value (deviation) at load position {Punkt} of the eccentricity test in weighing range {Bereich}, in the unit of the tolerance specification. N/A without tolerance. | [Value] [Unit] | {Bereich}: Weighing range (1-4) {Punkt}: Test point (1 ... n) | Tolerances | all | 48
Aussermittig_Verkehrsfehler_Toleranz{Bereich} | Specification of the MPE in service for the first test point of the eccentricity test in weighing range {Bereich}, with unit (d, % or mass unit). Also output for the test values of the customer balance with the tolerances stored there. | [Value] [Unit] | {Bereich}: Weighing range (1-4) | Tolerances | all | 37
Aussermittig_Verkehrsfehler_Toleranz{Bereich}_{Punkt} | Specification of the MPE in service for load position {Punkt} of the eccentricity test in weighing range {Bereich}, with unit (d, % or mass unit). | [Value] [Unit] | {Bereich}: Weighing range (1-4) {Punkt}: Test point (1 ... n) | Tolerances | all | 40
Aussermittig_Verkehrsfehler_Toleranz{Punkt} | Specification of the MPE in service for load position {Punkt} of the eccentricity test, with unit (d, % or mass unit), without indication of the weighing range. | [Value] [Unit] | {Punkt}: Test point (1 ... n) | Tolerances | all | 38
Eck_Eichfehler_MaxAbw_DiffWert{Bereich} | Distance between the specification of the MPE on verification and the compared value (largest deviation of the measured values from the measured value in the center) of the eccentricity test in weighing range {Bereich}, in the tolerance unit; N/A without tolerance. | [Value] [Unit] | {Bereich}: Weighing range (1-4) | Tolerances | all | 31
Eck_Eichfehler_MaxAbw_Innerh{Bereich} | Yes/No, whether the specification of the MPE on verification for the largest deviation of the measured values from the measured value in the center of the eccentricity test in weighing range {Bereich} is met; N/A without tolerance. | Yes / No | {Bereich}: Weighing range (1-4) | Tolerances | all | 29
Eck_Eichfehler_MaxAbw_VglWert{Bereich} | Compared value: largest deviation of the measured values from the measured value in the center of the eccentricity test in weighing range {Bereich}, in the unit of the tolerance specification; N/A without tolerance. | [Value] [Unit] | {Bereich}: Weighing range (1-4) | Tolerances | all | 30
Eck_Hersteller_Imax_DiffWert{Bereich} | Distance between the specification of the manufacturer tolerance and the compared value (largest deviation I_ecc,max from the measured value in the center) of the eccentricity test in weighing range {Bereich}, in the tolerance unit; N/A without tolerance. | [Value] [Unit] | {Bereich}: Weighing range (1-4) | Tolerances | all | 29
Eck_Hersteller_Imax_Innerh{Bereich} | Yes/No, whether the specification of the manufacturer tolerance for the largest deviation I_ecc,max from the measured value in the center of the eccentricity test in weighing range {Bereich} is met; N/A without tolerance. | Yes / No | {Bereich}: Weighing range (1-4) | Tolerances | all | 27
Eck_Hersteller_Imax_Toleranz{Bereich} | Specification of the manufacturer tolerance for the largest deviation I_ecc,max from the measured value in the center of the eccentricity test in weighing range {Bereich}, with unit (d, % or mass unit); N/A without tolerance. | [Value] [Unit] | {Bereich}: Weighing range (1-4) | Tolerances | all | 29
Eck_Hersteller_Imax_VglWert{Bereich} | Compared value: largest deviation I_ecc,max from the measured value in the center of the eccentricity test in weighing range {Bereich}, in the unit of the tolerance specification; N/A without tolerance. | [Value] [Unit] | {Bereich}: Weighing range (1-4) | Tolerances | all | 28
Eck_Hersteller_MaxAbw_DiffWert{Bereich} | Distance between the specification of the manufacturer tolerance and the compared value (largest deviation of the measured values from the measured value in the center) of the eccentricity test in weighing range {Bereich}, in the tolerance unit; N/A without tolerance. | [Value] [Unit] | {Bereich}: Weighing range (1-4) | Tolerances | all | 31
Eck_Hersteller_MaxAbw_Innerh{Bereich} | Yes/No, whether the specification of the manufacturer tolerance for the largest deviation of the measured values from the measured value in the center of the eccentricity test in weighing range {Bereich} is met; N/A without tolerance. | Yes / No | {Bereich}: Weighing range (1-4) | Tolerances | all | 29
Eck_Hersteller_MaxAbw_VglWert{Bereich} | Compared value: largest deviation of the measured values from the measured value in the center of the eccentricity test in weighing range {Bereich}, in the unit of the tolerance specification; N/A without tolerance. | [Value] [Unit] | {Bereich}: Weighing range (1-4) | Tolerances | all | 30
Eck_Imax_DiffWert{Bereich} | Distance between the specification of the calibration tolerance and the compared value (largest deviation I_ecc,max from the measured value in the center) of the eccentricity test in weighing range {Bereich}, in the tolerance unit; N/A without tolerance. | [Value] [Unit] | {Bereich}: Weighing range (1-4) | Tolerances | all | 18
Eck_Imax_Innerh{Bereich} | Yes/No, whether the specification of the calibration tolerance for the largest deviation I_ecc,max from the measured value in the center of the eccentricity test in weighing range {Bereich} is met; N/A without tolerance. | Yes / No | {Bereich}: Weighing range (1-4) | Tolerances | all | 16
Eck_Imax_Toleranz{Bereich} | Specification of the calibration tolerance for the largest deviation I_ecc,max from the measured value in the center of the eccentricity test in weighing range {Bereich}, with unit (d, % or mass unit); N/A without tolerance. | [Value] [Unit] | {Bereich}: Weighing range (1-4) | Tolerances | all | 18
Eck_Imax_VglWert{Bereich} | Compared value: largest deviation I_ecc,max from the measured value in the center of the eccentricity test in weighing range {Bereich}, in the unit of the tolerance specification; N/A without tolerance. | [Value] [Unit] | {Bereich}: Weighing range (1-4) | Tolerances | all | 17
Eck_Kunden_Imax_DiffWert{Bereich} | Distance between the specification of the customer tolerance and the compared value (largest deviation I_ecc,max from the measured value in the center) of the eccentricity test in weighing range {Bereich}, in the tolerance unit; N/A without tolerance. | [Value] [Unit] | {Bereich}: Weighing range (1-4) | Tolerances | all | 25
Eck_Kunden_Imax_Innerh{Bereich} | Yes/No, whether the specification of the customer tolerance for the largest deviation I_ecc,max from the measured value in the center of the eccentricity test in weighing range {Bereich} is met; N/A without tolerance. | Yes / No | {Bereich}: Weighing range (1-4) | Tolerances | all | 23
Eck_Kunden_Imax_Toleranz{Bereich} | Specification of the customer tolerance for the largest deviation I_ecc,max from the measured value in the center of the eccentricity test in weighing range {Bereich}, with unit (d, % or mass unit); N/A without tolerance. | [Value] [Unit] | {Bereich}: Weighing range (1-4) | Tolerances | all | 25
Eck_Kunden_Imax_VglWert{Bereich} | Compared value: largest deviation I_ecc,max from the measured value in the center of the eccentricity test in weighing range {Bereich}, in the unit of the tolerance specification; N/A without tolerance. | [Value] [Unit] | {Bereich}: Weighing range (1-4) | Tolerances | all | 24
Eck_Kunden_MaxAbw_DiffWert{Bereich} | Distance between the specification of the customer tolerance and the compared value (largest deviation of the measured values from the measured value in the center) of the eccentricity test in weighing range {Bereich}, in the tolerance unit; N/A without tolerance. | [Value] [Unit] | {Bereich}: Weighing range (1-4) | Tolerances | all | 27
Eck_Kunden_MaxAbw_Innerh{Bereich} | Yes/No, whether the specification of the customer tolerance for the largest deviation of the measured values from the measured value in the center of the eccentricity test in weighing range {Bereich} is met; N/A without tolerance. | Yes / No | {Bereich}: Weighing range (1-4) | Tolerances | all | 25
Eck_Kunden_MaxAbw_VglWert{Bereich} | Compared value: largest deviation of the measured values from the measured value in the center of the eccentricity test in weighing range {Bereich}, in the unit of the tolerance specification; N/A without tolerance. | [Value] [Unit] | {Bereich}: Weighing range (1-4) | Tolerances | all | 26
Eck_MaxAbw_DiffWert{Bereich} | Distance between the specification of the calibration tolerance and the compared value (largest deviation of the measured values from the measured value in the center) of the eccentricity test in weighing range {Bereich}, in the tolerance unit; N/A without tolerance. | [Value] [Unit] | {Bereich}: Weighing range (1-4) | Tolerances | all | 20
Eck_MaxAbw_Innerh{Bereich} | Yes/No, whether the specification of the calibration tolerance for the largest deviation of the measured values from the measured value in the center of the eccentricity test in weighing range {Bereich} is met; N/A without tolerance. | Yes / No | {Bereich}: Weighing range (1-4) | Tolerances | all | 18
Eck_MaxAbw_VglWert{Bereich} | Compared value: largest deviation of the measured values from the measured value in the center of the eccentricity test in weighing range {Bereich}, in the unit of the tolerance specification; N/A without tolerance. | [Value] [Unit] | {Bereich}: Weighing range (1-4) | Tolerances | all | 19
Eck_Verkehrsfehler_MaxAbw_DiffWert{Bereich} | Distance between the specification of the MPE in service and the compared value (largest deviation of the measured values from the measured value in the center) of the eccentricity test in weighing range {Bereich}, in the tolerance unit; N/A without tolerance. | [Value] [Unit] | {Bereich}: Weighing range (1-4) | Tolerances | all | 35
Eck_Verkehrsfehler_MaxAbw_Innerh{Bereich} | Yes/No, whether the specification of the MPE in service for the largest deviation of the measured values from the measured value in the center of the eccentricity test in weighing range {Bereich} is met; N/A without tolerance. | Yes / No | {Bereich}: Weighing range (1-4) | Tolerances | all | 33
Eck_Verkehrsfehler_MaxAbw_VglWert{Bereich} | Compared value: largest deviation of the measured values from the measured value in the center of the eccentricity test in weighing range {Bereich}, in the unit of the tolerance specification; N/A without tolerance. | [Value] [Unit] | {Bereich}: Weighing range (1-4) | Tolerances | all | 34
Richtigkeit_Eichfehler_Innerhalb_Toleranz_mJ{Bereich}_{Punkt} | Yes/No, whether the specification of the MPE on verification at test point {Punkt} of the test for errors of indication in weighing range {Bereich} is met after adjustment; N/A without tolerance. | Yes / No | {Bereich}: Weighing range (1-4) {Punkt}: Test point (1 ... n) | Tolerances | all | 48
Richtigkeit_Eichfehler_Innerhalb_Toleranz_oJ{Bereich}_{Punkt} | Yes/No, whether the specification of the MPE on verification at test point {Punkt} of the test for errors of indication in weighing range {Bereich} is met before adjustment; N/A without tolerance. | Yes / No | {Bereich}: Weighing range (1-4) {Punkt}: Test point (1 ... n) | Tolerances | all | 48
Richtigkeit_Eichfehler_Innerhalb_Toleranz{Bereich}_{Punkt} | Yes/No, whether the specification of the MPE on verification at test point {Punkt} of the test for errors of indication in weighing range {Bereich} is met; N/A without tolerance. | Yes / No | {Bereich}: Weighing range (1-4) {Punkt}: Test point (1 ... n) | Tolerances | all | 45
Richtigkeit_Eichfehler_Messung_rot_mJ{Bereich}_{Punkt} | Measured value (indication) with unit at test point {Punkt} of the test for errors of indication in weighing range {Bereich}, after adjustment; red if the specification of the MPE on verification is not met; N/A without tolerance. | [Value] [Unit] | {Bereich}: Weighing range (1-4) {Punkt}: Test point (1 ... n) | Tolerances | all | 41
Richtigkeit_Eichfehler_Messung_rot_oJ{Bereich}_{Punkt} | Measured value (indication) with unit at test point {Punkt} of the test for errors of indication in weighing range {Bereich}, before adjustment; red if the specification of the MPE on verification is not met; N/A without tolerance. | [Value] [Unit] | {Bereich}: Weighing range (1-4) {Punkt}: Test point (1 ... n) | Tolerances | all | 41
Richtigkeit_Eichfehler_Messung_rot{Bereich}_{Punkt} | Measured value (indication) with unit at test point {Punkt} of the test for errors of indication in weighing range {Bereich}; red if the specification of the MPE on verification is not met; N/A without tolerance. | [Value] [Unit] | {Bereich}: Weighing range (1-4) {Punkt}: Test point (1 ... n) | Tolerances | all | 38
Richtigkeit_Eichfehler_Toleranz_Differenz_mJ{Bereich}_{Punkt} | Absolute value of the deviation at test point {Punkt} of the test for errors of indication in weighing range {Bereich}, after adjustment, in the unit of the tolerance specification (d, % or mass unit); empty if no conversion is possible. | [Value] [Unit] | {Bereich}: Weighing range (1-4) {Punkt}: Test point (1 ... n) | Tolerances | all | 48
Richtigkeit_Eichfehler_Toleranz_Differenz_oJ{Bereich}_{Punkt} | Absolute value of the deviation at test point {Punkt} of the test for errors of indication in weighing range {Bereich}, before adjustment, in the unit of the tolerance specification (d, % or mass unit); empty if no conversion is possible. | [Value] [Unit] | {Bereich}: Weighing range (1-4) {Punkt}: Test point (1 ... n) | Tolerances | all | 48
Richtigkeit_Eichfehler_Toleranz_Differenz{Bereich}_{Punkt} | Absolute value of the deviation at test point {Punkt} of the test for errors of indication in weighing range {Bereich}, in the unit of the tolerance specification (d, % or mass unit); empty if no conversion is possible. | [Value] [Unit] | {Bereich}: Weighing range (1-4) {Punkt}: Test point (1 ... n) | Tolerances | all | 45
Richtigkeit_Eichfehler_Toleranz_DiffWert_mJ{Bereich}_{Punkt} | Distance between the specification of the MPE on verification and the compared value at test point {Punkt} of the test for errors of indication in weighing range {Bereich}, after adjustment, in the tolerance unit; negative if exceeded; N/A without tolerance. | [Value] [Unit] | {Bereich}: Weighing range (1-4) {Punkt}: Test point (1 ... n) | Tolerances | all | 47
Richtigkeit_Eichfehler_Toleranz_DiffWert_oJ{Bereich}_{Punkt} | Distance between the specification of the MPE on verification and the compared value at test point {Punkt} of the test for errors of indication in weighing range {Bereich}, before adjustment, in the tolerance unit; negative if exceeded; N/A without tolerance. | [Value] [Unit] | {Bereich}: Weighing range (1-4) {Punkt}: Test point (1 ... n) | Tolerances | all | 47
Richtigkeit_Eichfehler_Toleranz_DiffWert{Bereich}_{Punkt} | Distance between the specification of the MPE on verification and the compared value at test point {Punkt} of the test for errors of indication in weighing range {Bereich}, in the tolerance unit; negative if exceeded; N/A without tolerance. | [Value] [Unit] | {Bereich}: Weighing range (1-4) {Punkt}: Test point (1 ... n) | Tolerances | all | 44
Richtigkeit_Eichfehler_Toleranz_max{Bereich} | Specification of the MPE on verification for the last test point of the test for errors of indication in weighing range {Bereich}, with unit (d, % or mass unit). | [Value] [Unit] | {Bereich}: Weighing range (1-4) | Tolerances | all | 36
Richtigkeit_Eichfehler_Toleranz_mJ{Bereich} | Specification of the MPE on verification for the first test point of the test for errors of indication in weighing range {Bereich}, after adjustment, with unit (d, % or mass unit). | [Value] [Unit] | {Bereich}: Weighing range (1-4) | Tolerances | all | 35
Richtigkeit_Eichfehler_Toleranz_mJ{Bereich}_{Punkt} | Specification of the MPE on verification for test point {Punkt} of the test for errors of indication in weighing range {Bereich}, after adjustment, with unit (d, % or mass unit). | [Value] [Unit] | {Bereich}: Weighing range (1-4) {Punkt}: Test point (1 ... n) | Tolerances | all | 38
Richtigkeit_Eichfehler_Toleranz_oJ{Bereich} | Specification of the MPE on verification for the first test point of the test for errors of indication in weighing range {Bereich}, before adjustment, with unit (d, % or mass unit). | [Value] [Unit] | {Bereich}: Weighing range (1-4) | Tolerances | all | 35
Richtigkeit_Eichfehler_Toleranz_oJ{Bereich}_{Punkt} | Specification of the MPE on verification for test point {Punkt} of the test for errors of indication in weighing range {Bereich}, before adjustment, with unit (d, % or mass unit). | [Value] [Unit] | {Bereich}: Weighing range (1-4) {Punkt}: Test point (1 ... n) | Tolerances | all | 38
Richtigkeit_Eichfehler_Toleranz_ok_mJ{Bereich}_{Punkt} | OK/NOT OK, whether the specification of the MPE on verification at test point {Punkt} of the test for errors of indication in weighing range {Bereich} is met after adjustment (NOT OK in red); N/A without tolerance. | OK / NOT OK | {Bereich}: Weighing range (1-4) {Punkt}: Test point (1 ... n) | Tolerances | all | 41
Richtigkeit_Eichfehler_Toleranz_ok_oJ{Bereich}_{Punkt} | OK/NOT OK, whether the specification of the MPE on verification at test point {Punkt} of the test for errors of indication in weighing range {Bereich} is met before adjustment (NOT OK in red); N/A without tolerance. | OK / NOT OK | {Bereich}: Weighing range (1-4) {Punkt}: Test point (1 ... n) | Tolerances | all | 41
Richtigkeit_Eichfehler_Toleranz_ok{Bereich}_{Punkt} | OK/NOT OK, whether the specification of the MPE on verification at test point {Punkt} of the test for errors of indication in weighing range {Bereich} is met (NOT OK in red); N/A without tolerance. | OK / NOT OK | {Bereich}: Weighing range (1-4) {Punkt}: Test point (1 ... n) | Tolerances | all | 38
Richtigkeit_Eichfehler_Toleranz_VglWert_mJ{Bereich}_{Punkt} | Compared value (deviation) at test point {Punkt} of the test for errors of indication in weighing range {Bereich}, after adjustment, in the unit of the tolerance specification. Depending on the decision rule, plus measurement uncertainty. N/A without tolerance. | [Value] [Unit] | {Bereich}: Weighing range (1-4) {Punkt}: Test point (1 ... n) | Tolerances | all | 46
Richtigkeit_Eichfehler_Toleranz_VglWert_oJ{Bereich}_{Punkt} | Compared value (deviation) at test point {Punkt} of the test for errors of indication in weighing range {Bereich}, before adjustment, in the unit of the tolerance specification. Depending on the decision rule, plus measurement uncertainty. N/A without tolerance. | [Value] [Unit] | {Bereich}: Weighing range (1-4) {Punkt}: Test point (1 ... n) | Tolerances | all | 46
Richtigkeit_Eichfehler_Toleranz_VglWert{Bereich}_{Punkt} | Compared value (deviation) at test point {Punkt} of the test for errors of indication in weighing range {Bereich}, in the unit of the tolerance specification. Depending on the decision rule, plus measurement uncertainty. N/A without tolerance. | [Value] [Unit] | {Bereich}: Weighing range (1-4) {Punkt}: Test point (1 ... n) | Tolerances | all | 43
Richtigkeit_Eichfehler_Toleranz{Bereich} | Specification of the MPE on verification for the first test point of the test for errors of indication in weighing range {Bereich}, with unit (d, % or mass unit). | [Value] [Unit] | {Bereich}: Weighing range (1-4) | Tolerances | all | 32
Richtigkeit_Eichfehler_Toleranz{Bereich}_{Punkt} | Specification of the MPE on verification for test point {Punkt} of the test for errors of indication in weighing range {Bereich}, with unit (d, % or mass unit). | [Value] [Unit] | {Bereich}: Weighing range (1-4) {Punkt}: Test point (1 ... n) | Tolerances | all | 35
Richtigkeit_Eichfehler_Toleranz{Punkt} | Specification of the MPE on verification for test point {Punkt} of the test for errors of indication, with unit (d, % or mass unit), without indication of the weighing range. | [Value] [Unit] | {Punkt}: Test point (1 ... n) | Tolerances | all | 33
Richtigkeit_Hersteller_Innerhalb_Toleranz_mJ{Bereich}_{Punkt} | Yes/No, whether the specification of the manufacturer tolerance at test point {Punkt} of the test for errors of indication in weighing range {Bereich} is met after adjustment; N/A without tolerance. | Yes / No | {Bereich}: Weighing range (1-4) {Punkt}: Test point (1 ... n) | Tolerances | all | 48
Richtigkeit_Hersteller_Innerhalb_Toleranz_oJ{Bereich}_{Punkt} | Yes/No, whether the specification of the manufacturer tolerance at test point {Punkt} of the test for errors of indication in weighing range {Bereich} is met before adjustment; N/A without tolerance. | Yes / No | {Bereich}: Weighing range (1-4) {Punkt}: Test point (1 ... n) | Tolerances | all | 48
Richtigkeit_Hersteller_Innerhalb_Toleranz{Bereich}_{Punkt} | Yes/No, whether the specification of the manufacturer tolerance at test point {Punkt} of the test for errors of indication in weighing range {Bereich} is met; N/A without tolerance. | Yes / No | {Bereich}: Weighing range (1-4) {Punkt}: Test point (1 ... n) | Tolerances | all | 45
Richtigkeit_Hersteller_Messung_rot_mJ{Bereich}_{Punkt} | Measured value (indication) with unit at test point {Punkt} of the test for errors of indication in weighing range {Bereich}, after adjustment; red if the specification of the manufacturer tolerance is not met; N/A without tolerance. | [Value] [Unit] | {Bereich}: Weighing range (1-4) {Punkt}: Test point (1 ... n) | Tolerances | all | 41
Richtigkeit_Hersteller_Messung_rot_oJ{Bereich}_{Punkt} | Measured value (indication) with unit at test point {Punkt} of the test for errors of indication in weighing range {Bereich}, before adjustment; red if the specification of the manufacturer tolerance is not met; N/A without tolerance. | [Value] [Unit] | {Bereich}: Weighing range (1-4) {Punkt}: Test point (1 ... n) | Tolerances | all | 41
Richtigkeit_Hersteller_Messung_rot{Bereich}_{Punkt} | Measured value (indication) with unit at test point {Punkt} of the test for errors of indication in weighing range {Bereich}; red if the specification of the manufacturer tolerance is not met; N/A without tolerance. | [Value] [Unit] | {Bereich}: Weighing range (1-4) {Punkt}: Test point (1 ... n) | Tolerances | all | 38
Richtigkeit_Hersteller_Toleranz_Differenz_mJ{Bereich}_{Punkt} | Absolute value of the deviation at test point {Punkt} of the test for errors of indication in weighing range {Bereich}, after adjustment, in the unit of the tolerance specification (d, % or mass unit); empty if no conversion is possible. | [Value] [Unit] | {Bereich}: Weighing range (1-4) {Punkt}: Test point (1 ... n) | Tolerances | all | 48
Richtigkeit_Hersteller_Toleranz_Differenz_oJ{Bereich}_{Punkt} | Absolute value of the deviation at test point {Punkt} of the test for errors of indication in weighing range {Bereich}, before adjustment, in the unit of the tolerance specification (d, % or mass unit); empty if no conversion is possible. | [Value] [Unit] | {Bereich}: Weighing range (1-4) {Punkt}: Test point (1 ... n) | Tolerances | all | 48
Richtigkeit_Hersteller_Toleranz_Differenz{Bereich}_{Punkt} | Absolute value of the deviation at test point {Punkt} of the test for errors of indication in weighing range {Bereich}, in the unit of the tolerance specification (d, % or mass unit); empty if no conversion is possible. | [Value] [Unit] | {Bereich}: Weighing range (1-4) {Punkt}: Test point (1 ... n) | Tolerances | all | 45
Richtigkeit_Hersteller_Toleranz_DiffWert_mJ{Bereich}_{Punkt} | Distance between the specification of the manufacturer tolerance and the compared value at test point {Punkt} of the test for errors of indication in weighing range {Bereich}, after adjustment, in the tolerance unit; negative if exceeded; N/A without tolerance. | [Value] [Unit] | {Bereich}: Weighing range (1-4) {Punkt}: Test point (1 ... n) | Tolerances | all | 47
Richtigkeit_Hersteller_Toleranz_DiffWert_oJ{Bereich}_{Punkt} | Distance between the specification of the manufacturer tolerance and the compared value at test point {Punkt} of the test for errors of indication in weighing range {Bereich}, before adjustment, in the tolerance unit; negative if exceeded; N/A without tolerance. | [Value] [Unit] | {Bereich}: Weighing range (1-4) {Punkt}: Test point (1 ... n) | Tolerances | all | 47
Richtigkeit_Hersteller_Toleranz_DiffWert{Bereich}_{Punkt} | Distance between the specification of the manufacturer tolerance and the compared value at test point {Punkt} of the test for errors of indication in weighing range {Bereich}, in the tolerance unit; negative if exceeded; N/A without tolerance. | [Value] [Unit] | {Bereich}: Weighing range (1-4) {Punkt}: Test point (1 ... n) | Tolerances | all | 44
Richtigkeit_Hersteller_Toleranz_max{Bereich} | Specification of the manufacturer tolerance for the last test point of the test for errors of indication in weighing range {Bereich}, with unit (d, % or mass unit). | [Value] [Unit] | {Bereich}: Weighing range (1-4) | Tolerances | all | 36
Richtigkeit_Hersteller_Toleranz_mJ{Bereich} | Specification of the manufacturer tolerance for the first test point of the test for errors of indication in weighing range {Bereich}, after adjustment, with unit (d, % or mass unit). | [Value] [Unit] | {Bereich}: Weighing range (1-4) | Tolerances | all | 35
Richtigkeit_Hersteller_Toleranz_mJ{Bereich}_{Punkt} | Specification of the manufacturer tolerance for test point {Punkt} of the test for errors of indication in weighing range {Bereich}, after adjustment, with unit (d, % or mass unit). | [Value] [Unit] | {Bereich}: Weighing range (1-4) {Punkt}: Test point (1 ... n) | Tolerances | all | 38
Richtigkeit_Hersteller_Toleranz_oJ{Bereich} | Specification of the manufacturer tolerance for the first test point of the test for errors of indication in weighing range {Bereich}, before adjustment, with unit (d, % or mass unit). | [Value] [Unit] | {Bereich}: Weighing range (1-4) | Tolerances | all | 35
Richtigkeit_Hersteller_Toleranz_oJ{Bereich}_{Punkt} | Specification of the manufacturer tolerance for test point {Punkt} of the test for errors of indication in weighing range {Bereich}, before adjustment, with unit (d, % or mass unit). | [Value] [Unit] | {Bereich}: Weighing range (1-4) {Punkt}: Test point (1 ... n) | Tolerances | all | 38
Richtigkeit_Hersteller_Toleranz_ok_mJ{Bereich}_{Punkt} | OK/NOT OK, whether the specification of the manufacturer tolerance at test point {Punkt} of the test for errors of indication in weighing range {Bereich} is met after adjustment (NOT OK in red); N/A without tolerance. | OK / NOT OK | {Bereich}: Weighing range (1-4) {Punkt}: Test point (1 ... n) | Tolerances | all | 41
Richtigkeit_Hersteller_Toleranz_ok_oJ{Bereich}_{Punkt} | OK/NOT OK, whether the specification of the manufacturer tolerance at test point {Punkt} of the test for errors of indication in weighing range {Bereich} is met before adjustment (NOT OK in red); N/A without tolerance. | OK / NOT OK | {Bereich}: Weighing range (1-4) {Punkt}: Test point (1 ... n) | Tolerances | all | 41
Richtigkeit_Hersteller_Toleranz_ok{Bereich}_{Punkt} | OK/NOT OK, whether the specification of the manufacturer tolerance at test point {Punkt} of the test for errors of indication in weighing range {Bereich} is met (NOT OK in red); N/A without tolerance. | OK / NOT OK | {Bereich}: Weighing range (1-4) {Punkt}: Test point (1 ... n) | Tolerances | all | 38
Richtigkeit_Hersteller_Toleranz_VglWert_mJ{Bereich}_{Punkt} | Compared value (deviation) at test point {Punkt} of the test for errors of indication in weighing range {Bereich}, after adjustment, in the unit of the tolerance specification. Depending on the decision rule, plus measurement uncertainty. N/A without tolerance. | [Value] [Unit] | {Bereich}: Weighing range (1-4) {Punkt}: Test point (1 ... n) | Tolerances | all | 46
Richtigkeit_Hersteller_Toleranz_VglWert_oJ{Bereich}_{Punkt} | Compared value (deviation) at test point {Punkt} of the test for errors of indication in weighing range {Bereich}, before adjustment, in the unit of the tolerance specification. Depending on the decision rule, plus measurement uncertainty. N/A without tolerance. | [Value] [Unit] | {Bereich}: Weighing range (1-4) {Punkt}: Test point (1 ... n) | Tolerances | all | 46
Richtigkeit_Hersteller_Toleranz_VglWert{Bereich}_{Punkt} | Compared value (deviation) at test point {Punkt} of the test for errors of indication in weighing range {Bereich}, in the unit of the tolerance specification. Depending on the decision rule, plus measurement uncertainty. N/A without tolerance. | [Value] [Unit] | {Bereich}: Weighing range (1-4) {Punkt}: Test point (1 ... n) | Tolerances | all | 43
Richtigkeit_Hersteller_Toleranz{Bereich} | Specification of the manufacturer tolerance for the first test point of the test for errors of indication in weighing range {Bereich}, with unit (d, % or mass unit). | [Value] [Unit] | {Bereich}: Weighing range (1-4) | Tolerances | all | 32
Richtigkeit_Hersteller_Toleranz{Bereich}_{Punkt} | Specification of the manufacturer tolerance for test point {Punkt} of the test for errors of indication in weighing range {Bereich}, with unit (d, % or mass unit). | [Value] [Unit] | {Bereich}: Weighing range (1-4) {Punkt}: Test point (1 ... n) | Tolerances | all | 35
Richtigkeit_Hersteller_Toleranz{Punkt} | Specification of the manufacturer tolerance for test point {Punkt} of the test for errors of indication, with unit (d, % or mass unit), without indication of the weighing range. | [Value] [Unit] | {Punkt}: Test point (1 ... n) | Tolerances | all | 33
Richtigkeit_Innerhalb_Toleranz_mJ{Bereich}_{Punkt} | Yes/No, whether the specification of the calibration tolerance at test point {Punkt} of the test for errors of indication in weighing range {Bereich} is met after adjustment; N/A without tolerance. | Yes / No | {Bereich}: Weighing range (1-4) {Punkt}: Test point (1 ... n) | Tolerances | all | 37
Richtigkeit_Innerhalb_Toleranz_oJ{Bereich}_{Punkt} | Yes/No, whether the specification of the calibration tolerance at test point {Punkt} of the test for errors of indication in weighing range {Bereich} is met before adjustment; N/A without tolerance. | Yes / No | {Bereich}: Weighing range (1-4) {Punkt}: Test point (1 ... n) | Tolerances | all | 37
Richtigkeit_Innerhalb_Toleranz{Bereich}_{Punkt} | Yes/No, whether the specification of the calibration tolerance at test point {Punkt} of the test for errors of indication in weighing range {Bereich} is met; N/A without tolerance. | Yes / No | {Bereich}: Weighing range (1-4) {Punkt}: Test point (1 ... n) | Tolerances | all | 34
Richtigkeit_Kunden_Innerhalb_Toleranz_mJ{Bereich}_{Punkt} | Yes/No, whether the specification of the customer tolerance at test point {Punkt} of the test for errors of indication in weighing range {Bereich} is met after adjustment; N/A without tolerance. | Yes / No | {Bereich}: Weighing range (1-4) {Punkt}: Test point (1 ... n) | Tolerances | all | 44
Richtigkeit_Kunden_Innerhalb_Toleranz_oJ{Bereich}_{Punkt} | Yes/No, whether the specification of the customer tolerance at test point {Punkt} of the test for errors of indication in weighing range {Bereich} is met before adjustment; N/A without tolerance. | Yes / No | {Bereich}: Weighing range (1-4) {Punkt}: Test point (1 ... n) | Tolerances | all | 44
Richtigkeit_Kunden_Innerhalb_Toleranz{Bereich}_{Punkt} | Yes/No, whether the specification of the customer tolerance at test point {Punkt} of the test for errors of indication in weighing range {Bereich} is met; N/A without tolerance. | Yes / No | {Bereich}: Weighing range (1-4) {Punkt}: Test point (1 ... n) | Tolerances | all | 41
Richtigkeit_Kunden_Messung_rot_mJ{Bereich}_{Punkt} | Measured value (indication) with unit at test point {Punkt} of the test for errors of indication in weighing range {Bereich}, after adjustment; red if the specification of the customer tolerance is not met; N/A without tolerance. | [Value] [Unit] | {Bereich}: Weighing range (1-4) {Punkt}: Test point (1 ... n) | Tolerances | all | 37
Richtigkeit_Kunden_Messung_rot_oJ{Bereich}_{Punkt} | Measured value (indication) with unit at test point {Punkt} of the test for errors of indication in weighing range {Bereich}, before adjustment; red if the specification of the customer tolerance is not met; N/A without tolerance. | [Value] [Unit] | {Bereich}: Weighing range (1-4) {Punkt}: Test point (1 ... n) | Tolerances | all | 37
Richtigkeit_Kunden_Messung_rot{Bereich}_{Punkt} | Measured value (indication) with unit at test point {Punkt} of the test for errors of indication in weighing range {Bereich}; red if the specification of the customer tolerance is not met; N/A without tolerance. | [Value] [Unit] | {Bereich}: Weighing range (1-4) {Punkt}: Test point (1 ... n) | Tolerances | all | 34
Richtigkeit_Kunden_Toleranz_Differenz_mJ{Bereich}_{Punkt} | Absolute value of the deviation at test point {Punkt} of the test for errors of indication in weighing range {Bereich}, after adjustment, in the unit of the tolerance specification (d, % or mass unit); empty if no conversion is possible. | [Value] [Unit] | {Bereich}: Weighing range (1-4) {Punkt}: Test point (1 ... n) | Tolerances | all | 44
Richtigkeit_Kunden_Toleranz_Differenz_oJ{Bereich}_{Punkt} | Absolute value of the deviation at test point {Punkt} of the test for errors of indication in weighing range {Bereich}, before adjustment, in the unit of the tolerance specification (d, % or mass unit); empty if no conversion is possible. | [Value] [Unit] | {Bereich}: Weighing range (1-4) {Punkt}: Test point (1 ... n) | Tolerances | all | 44
Richtigkeit_Kunden_Toleranz_Differenz{Bereich}_{Punkt} | Absolute value of the deviation at test point {Punkt} of the test for errors of indication in weighing range {Bereich}, in the unit of the tolerance specification (d, % or mass unit); empty if no conversion is possible. | [Value] [Unit] | {Bereich}: Weighing range (1-4) {Punkt}: Test point (1 ... n) | Tolerances | all | 41
Richtigkeit_Kunden_Toleranz_DiffWert_mJ{Bereich}_{Punkt} | Distance between the specification of the customer tolerance and the compared value at test point {Punkt} of the test for errors of indication in weighing range {Bereich}, after adjustment, in the tolerance unit; negative if exceeded; N/A without tolerance. | [Value] [Unit] | {Bereich}: Weighing range (1-4) {Punkt}: Test point (1 ... n) | Tolerances | all | 43
Richtigkeit_Kunden_Toleranz_DiffWert_oJ{Bereich}_{Punkt} | Distance between the specification of the customer tolerance and the compared value at test point {Punkt} of the test for errors of indication in weighing range {Bereich}, before adjustment, in the tolerance unit; negative if exceeded; N/A without tolerance. | [Value] [Unit] | {Bereich}: Weighing range (1-4) {Punkt}: Test point (1 ... n) | Tolerances | all | 43
Richtigkeit_Kunden_Toleranz_DiffWert{Bereich}_{Punkt} | Distance between the specification of the customer tolerance and the compared value at test point {Punkt} of the test for errors of indication in weighing range {Bereich}, in the tolerance unit; negative if exceeded; N/A without tolerance. | [Value] [Unit] | {Bereich}: Weighing range (1-4) {Punkt}: Test point (1 ... n) | Tolerances | all | 40
Richtigkeit_Kunden_Toleranz_max{Bereich} | Specification of the customer tolerance for the last test point of the test for errors of indication in weighing range {Bereich}, with unit (d, % or mass unit). | [Value] [Unit] | {Bereich}: Weighing range (1-4) | Tolerances | all | 32
Richtigkeit_Kunden_Toleranz_mJ{Bereich} | Specification of the customer tolerance for the first test point of the test for errors of indication in weighing range {Bereich}, after adjustment, with unit (d, % or mass unit). | [Value] [Unit] | {Bereich}: Weighing range (1-4) | Tolerances | all | 31
Richtigkeit_Kunden_Toleranz_mJ{Bereich}_{Punkt} | Specification of the customer tolerance for test point {Punkt} of the test for errors of indication in weighing range {Bereich}, after adjustment, with unit (d, % or mass unit). | [Value] [Unit] | {Bereich}: Weighing range (1-4) {Punkt}: Test point (1 ... n) | Tolerances | all | 34
Richtigkeit_Kunden_Toleranz_oJ{Bereich} | Specification of the customer tolerance for the first test point of the test for errors of indication in weighing range {Bereich}, before adjustment, with unit (d, % or mass unit). | [Value] [Unit] | {Bereich}: Weighing range (1-4) | Tolerances | all | 31
Richtigkeit_Kunden_Toleranz_oJ{Bereich}_{Punkt} | Specification of the customer tolerance for test point {Punkt} of the test for errors of indication in weighing range {Bereich}, before adjustment, with unit (d, % or mass unit). | [Value] [Unit] | {Bereich}: Weighing range (1-4) {Punkt}: Test point (1 ... n) | Tolerances | all | 34
Richtigkeit_Kunden_Toleranz_ok_mJ{Bereich}_{Punkt} | OK/NOT OK, whether the specification of the customer tolerance at test point {Punkt} of the test for errors of indication in weighing range {Bereich} is met after adjustment (NOT OK in red); N/A without tolerance. | OK / NOT OK | {Bereich}: Weighing range (1-4) {Punkt}: Test point (1 ... n) | Tolerances | all | 37
Richtigkeit_Kunden_Toleranz_ok_oJ{Bereich}_{Punkt} | OK/NOT OK, whether the specification of the customer tolerance at test point {Punkt} of the test for errors of indication in weighing range {Bereich} is met before adjustment (NOT OK in red); N/A without tolerance. | OK / NOT OK | {Bereich}: Weighing range (1-4) {Punkt}: Test point (1 ... n) | Tolerances | all | 37
Richtigkeit_Kunden_Toleranz_ok{Bereich}_{Punkt} | OK/NOT OK, whether the specification of the customer tolerance at test point {Punkt} of the test for errors of indication in weighing range {Bereich} is met (NOT OK in red); N/A without tolerance. | OK / NOT OK | {Bereich}: Weighing range (1-4) {Punkt}: Test point (1 ... n) | Tolerances | all | 34
Richtigkeit_Kunden_Toleranz_VglWert_mJ{Bereich}_{Punkt} | Compared value (deviation) at test point {Punkt} of the test for errors of indication in weighing range {Bereich}, after adjustment, in the unit of the tolerance specification. Depending on the decision rule, plus measurement uncertainty. N/A without tolerance. | [Value] [Unit] | {Bereich}: Weighing range (1-4) {Punkt}: Test point (1 ... n) | Tolerances | all | 42
Richtigkeit_Kunden_Toleranz_VglWert_oJ{Bereich}_{Punkt} | Compared value (deviation) at test point {Punkt} of the test for errors of indication in weighing range {Bereich}, before adjustment, in the unit of the tolerance specification. Depending on the decision rule, plus measurement uncertainty. N/A without tolerance. | [Value] [Unit] | {Bereich}: Weighing range (1-4) {Punkt}: Test point (1 ... n) | Tolerances | all | 42
Richtigkeit_Kunden_Toleranz_VglWert{Bereich}_{Punkt} | Compared value (deviation) at test point {Punkt} of the test for errors of indication in weighing range {Bereich}, in the unit of the tolerance specification. Depending on the decision rule, plus measurement uncertainty. N/A without tolerance. | [Value] [Unit] | {Bereich}: Weighing range (1-4) {Punkt}: Test point (1 ... n) | Tolerances | all | 39
Richtigkeit_Kunden_Toleranz{Bereich} | Specification of the customer tolerance for the first test point of the test for errors of indication in weighing range {Bereich}, with unit (d, % or mass unit). | [Value] [Unit] | {Bereich}: Weighing range (1-4) | Tolerances | all | 28
Richtigkeit_Kunden_Toleranz{Bereich}_{Punkt} | Specification of the customer tolerance for test point {Punkt} of the test for errors of indication in weighing range {Bereich}, with unit (d, % or mass unit). | [Value] [Unit] | {Bereich}: Weighing range (1-4) {Punkt}: Test point (1 ... n) | Tolerances | all | 31
Richtigkeit_Kunden_Toleranz{Punkt} | Specification of the customer tolerance for test point {Punkt} of the test for errors of indication, with unit (d, % or mass unit), without indication of the weighing range. | [Value] [Unit] | {Punkt}: Test point (1 ... n) | Tolerances | all | 29
Richtigkeit_Messung_rot_mJ{Bereich}_{Punkt} | Measured value (indication) with unit at test point {Punkt} of the test for errors of indication in weighing range {Bereich}, after adjustment; red if the specification of the calibration tolerance is not met; N/A without tolerance. | [Value] [Unit] | {Bereich}: Weighing range (1-4) {Punkt}: Test point (1 ... n) | Tolerances | all | 30
Richtigkeit_Messung_rot_oJ{Bereich}_{Punkt} | Measured value (indication) with unit at test point {Punkt} of the test for errors of indication in weighing range {Bereich}, before adjustment; red if the specification of the calibration tolerance is not met; N/A without tolerance. | [Value] [Unit] | {Bereich}: Weighing range (1-4) {Punkt}: Test point (1 ... n) | Tolerances | all | 30
Richtigkeit_Messung_rot{Bereich}_{Punkt} | Measured value (indication) with unit at test point {Punkt} of the test for errors of indication in weighing range {Bereich}; red if the specification of the calibration tolerance is not met; N/A without tolerance. | [Value] [Unit] | {Bereich}: Weighing range (1-4) {Punkt}: Test point (1 ... n) | Tolerances | all | 27
Richtigkeit_Toleranz_Differenz_mJ{Bereich}_{Punkt} | Absolute value of the deviation at test point {Punkt} of the test for errors of indication in weighing range {Bereich}, after adjustment, in the unit of the tolerance specification (d, % or mass unit); empty if no conversion is possible. | [Value] [Unit] | {Bereich}: Weighing range (1-4) {Punkt}: Test point (1 ... n) | Tolerances | all | 37
Richtigkeit_Toleranz_Differenz_oJ{Bereich}_{Punkt} | Absolute value of the deviation at test point {Punkt} of the test for errors of indication in weighing range {Bereich}, before adjustment, in the unit of the tolerance specification (d, % or mass unit); empty if no conversion is possible. | [Value] [Unit] | {Bereich}: Weighing range (1-4) {Punkt}: Test point (1 ... n) | Tolerances | all | 37
Richtigkeit_Toleranz_Differenz{Bereich}_{Punkt} | Absolute value of the deviation at test point {Punkt} of the test for errors of indication in weighing range {Bereich}, in the unit of the tolerance specification (d, % or mass unit); empty if no conversion is possible. | [Value] [Unit] | {Bereich}: Weighing range (1-4) {Punkt}: Test point (1 ... n) | Tolerances | all | 34
Richtigkeit_Toleranz_DiffWert_mJ{Bereich}_{Punkt} | Distance between the specification of the calibration tolerance and the compared value at test point {Punkt} of the test for errors of indication in weighing range {Bereich}, after adjustment, in the tolerance unit; negative if exceeded; N/A without tolerance. | [Value] [Unit] | {Bereich}: Weighing range (1-4) {Punkt}: Test point (1 ... n) | Tolerances | all | 36
Richtigkeit_Toleranz_DiffWert_oJ{Bereich}_{Punkt} | Distance between the specification of the calibration tolerance and the compared value at test point {Punkt} of the test for errors of indication in weighing range {Bereich}, before adjustment, in the tolerance unit; negative if exceeded; N/A without tolerance. | [Value] [Unit] | {Bereich}: Weighing range (1-4) {Punkt}: Test point (1 ... n) | Tolerances | all | 36
Richtigkeit_Toleranz_DiffWert{Bereich}_{Punkt} | Distance between the specification of the calibration tolerance and the compared value at test point {Punkt} of the test for errors of indication in weighing range {Bereich}, in the tolerance unit; negative if exceeded; N/A without tolerance. | [Value] [Unit] | {Bereich}: Weighing range (1-4) {Punkt}: Test point (1 ... n) | Tolerances | all | 33
Richtigkeit_Toleranz_max{Bereich} | Specification of the calibration tolerance for the last test point of the test for errors of indication in weighing range {Bereich}, with unit (d, % or mass unit). | [Value] [Unit] | {Bereich}: Weighing range (1-4) | Tolerances | all | 25
Richtigkeit_Toleranz_mJ{Bereich} | Specification of the calibration tolerance for the first test point of the test for errors of indication in weighing range {Bereich}, after adjustment, with unit (d, % or mass unit). | [Value] [Unit] | {Bereich}: Weighing range (1-4) | Tolerances | all | 24
Richtigkeit_Toleranz_mJ{Bereich}_{Punkt} | Specification of the calibration tolerance for test point {Punkt} of the test for errors of indication in weighing range {Bereich}, after adjustment, with unit (d, % or mass unit). | [Value] [Unit] | {Bereich}: Weighing range (1-4) {Punkt}: Test point (1 ... n) | Tolerances | all | 27
Richtigkeit_Toleranz_oJ{Bereich} | Specification of the calibration tolerance for the first test point of the test for errors of indication in weighing range {Bereich}, before adjustment, with unit (d, % or mass unit). | [Value] [Unit] | {Bereich}: Weighing range (1-4) | Tolerances | all | 24
Richtigkeit_Toleranz_oJ{Bereich}_{Punkt} | Specification of the calibration tolerance for test point {Punkt} of the test for errors of indication in weighing range {Bereich}, before adjustment, with unit (d, % or mass unit). | [Value] [Unit] | {Bereich}: Weighing range (1-4) {Punkt}: Test point (1 ... n) | Tolerances | all | 27
Richtigkeit_Toleranz_ok_mJ{Bereich}_{Punkt} | OK/NOT OK, whether the specification of the calibration tolerance at test point {Punkt} of the test for errors of indication in weighing range {Bereich} is met after adjustment (NOT OK in red); N/A without tolerance. | OK / NOT OK | {Bereich}: Weighing range (1-4) {Punkt}: Test point (1 ... n) | Tolerances | all | 30
Richtigkeit_Toleranz_ok_oJ{Bereich}_{Punkt} | OK/NOT OK, whether the specification of the calibration tolerance at test point {Punkt} of the test for errors of indication in weighing range {Bereich} is met before adjustment (NOT OK in red); N/A without tolerance. | OK / NOT OK | {Bereich}: Weighing range (1-4) {Punkt}: Test point (1 ... n) | Tolerances | all | 30
Richtigkeit_Toleranz_ok{Bereich}_{Punkt} | OK/NOT OK, whether the specification of the calibration tolerance at test point {Punkt} of the test for errors of indication in weighing range {Bereich} is met (NOT OK in red); N/A without tolerance. | OK / NOT OK | {Bereich}: Weighing range (1-4) {Punkt}: Test point (1 ... n) | Tolerances | all | 27
Richtigkeit_Toleranz_VglWert_mJ{Bereich}_{Punkt} | Compared value (deviation) at test point {Punkt} of the test for errors of indication in weighing range {Bereich}, after adjustment, in the unit of the tolerance specification. Depending on the decision rule, plus measurement uncertainty. N/A without tolerance. | [Value] [Unit] | {Bereich}: Weighing range (1-4) {Punkt}: Test point (1 ... n) | Tolerances | all | 35
Richtigkeit_Toleranz_VglWert_oJ{Bereich}_{Punkt} | Compared value (deviation) at test point {Punkt} of the test for errors of indication in weighing range {Bereich}, before adjustment, in the unit of the tolerance specification. Depending on the decision rule, plus measurement uncertainty. N/A without tolerance. | [Value] [Unit] | {Bereich}: Weighing range (1-4) {Punkt}: Test point (1 ... n) | Tolerances | all | 35
Richtigkeit_Toleranz_VglWert{Bereich}_{Punkt} | Compared value (deviation) at test point {Punkt} of the test for errors of indication in weighing range {Bereich}, in the unit of the tolerance specification. Depending on the decision rule, plus measurement uncertainty. N/A without tolerance. | [Value] [Unit] | {Bereich}: Weighing range (1-4) {Punkt}: Test point (1 ... n) | Tolerances | all | 32
Richtigkeit_Toleranz{Bereich} | Specification of the calibration tolerance for the first test point of the test for errors of indication in weighing range {Bereich}, with unit (d, % or mass unit). | [Value] [Unit] | {Bereich}: Weighing range (1-4) | Tolerances | all | 21
Richtigkeit_Toleranz{Bereich}_{Punkt} | Specification of the calibration tolerance for test point {Punkt} of the test for errors of indication in weighing range {Bereich}, with unit (d, % or mass unit). | [Value] [Unit] | {Bereich}: Weighing range (1-4) {Punkt}: Test point (1 ... n) | Tolerances | all | 24
Richtigkeit_Toleranz{Punkt} | Specification of the calibration tolerance for test point {Punkt} of the test for errors of indication, with unit (d, % or mass unit), without indication of the weighing range. | [Value] [Unit] | {Punkt}: Test point (1 ... n) | Tolerances | all | 22
Richtigkeit_Verkehrsfehler_Innerhalb_Toleranz_mJ{Bereich}_{Punkt} | Yes/No, whether the specification of the MPE in service at test point {Punkt} of the test for errors of indication in weighing range {Bereich} is met after adjustment; N/A without tolerance. | Yes / No | {Bereich}: Weighing range (1-4) {Punkt}: Test point (1 ... n) | Tolerances | all | 52
Richtigkeit_Verkehrsfehler_Innerhalb_Toleranz_oJ{Bereich}_{Punkt} | Yes/No, whether the specification of the MPE in service at test point {Punkt} of the test for errors of indication in weighing range {Bereich} is met before adjustment; N/A without tolerance. | Yes / No | {Bereich}: Weighing range (1-4) {Punkt}: Test point (1 ... n) | Tolerances | all | 52
Richtigkeit_Verkehrsfehler_Innerhalb_Toleranz{Bereich}_{Punkt} | Yes/No, whether the specification of the MPE in service at test point {Punkt} of the test for errors of indication in weighing range {Bereich} is met; N/A without tolerance. | Yes / No | {Bereich}: Weighing range (1-4) {Punkt}: Test point (1 ... n) | Tolerances | all | 49
Richtigkeit_Verkehrsfehler_Messung_rot_mJ{Bereich}_{Punkt} | Measured value (indication) with unit at test point {Punkt} of the test for errors of indication in weighing range {Bereich}, after adjustment; red if the specification of the MPE in service is not met; N/A without tolerance. | [Value] [Unit] | {Bereich}: Weighing range (1-4) {Punkt}: Test point (1 ... n) | Tolerances | all | 45
Richtigkeit_Verkehrsfehler_Messung_rot_oJ{Bereich}_{Punkt} | Measured value (indication) with unit at test point {Punkt} of the test for errors of indication in weighing range {Bereich}, before adjustment; red if the specification of the MPE in service is not met; N/A without tolerance. | [Value] [Unit] | {Bereich}: Weighing range (1-4) {Punkt}: Test point (1 ... n) | Tolerances | all | 45
Richtigkeit_Verkehrsfehler_Messung_rot{Bereich}_{Punkt} | Measured value (indication) with unit at test point {Punkt} of the test for errors of indication in weighing range {Bereich}; red if the specification of the MPE in service is not met; N/A without tolerance. | [Value] [Unit] | {Bereich}: Weighing range (1-4) {Punkt}: Test point (1 ... n) | Tolerances | all | 42
Richtigkeit_Verkehrsfehler_Toleranz_Differenz_mJ{Bereich}_{Punkt} | Absolute value of the deviation at test point {Punkt} of the test for errors of indication in weighing range {Bereich}, after adjustment, in the unit of the tolerance specification (d, % or mass unit); empty if no conversion is possible. | [Value] [Unit] | {Bereich}: Weighing range (1-4) {Punkt}: Test point (1 ... n) | Tolerances | all | 52
Richtigkeit_Verkehrsfehler_Toleranz_Differenz_oJ{Bereich}_{Punkt} | Absolute value of the deviation at test point {Punkt} of the test for errors of indication in weighing range {Bereich}, before adjustment, in the unit of the tolerance specification (d, % or mass unit); empty if no conversion is possible. | [Value] [Unit] | {Bereich}: Weighing range (1-4) {Punkt}: Test point (1 ... n) | Tolerances | all | 52
Richtigkeit_Verkehrsfehler_Toleranz_Differenz{Bereich}_{Punkt} | Absolute value of the deviation at test point {Punkt} of the test for errors of indication in weighing range {Bereich}, in the unit of the tolerance specification (d, % or mass unit); empty if no conversion is possible. | [Value] [Unit] | {Bereich}: Weighing range (1-4) {Punkt}: Test point (1 ... n) | Tolerances | all | 49
Richtigkeit_Verkehrsfehler_Toleranz_DiffWert_mJ{Bereich}_{Punkt} | Distance between the specification of the MPE in service and the compared value at test point {Punkt} of the test for errors of indication in weighing range {Bereich}, after adjustment, in the tolerance unit; negative if exceeded; N/A without tolerance. | [Value] [Unit] | {Bereich}: Weighing range (1-4) {Punkt}: Test point (1 ... n) | Tolerances | all | 51
Richtigkeit_Verkehrsfehler_Toleranz_DiffWert_oJ{Bereich}_{Punkt} | Distance between the specification of the MPE in service and the compared value at test point {Punkt} of the test for errors of indication in weighing range {Bereich}, before adjustment, in the tolerance unit; negative if exceeded; N/A without tolerance. | [Value] [Unit] | {Bereich}: Weighing range (1-4) {Punkt}: Test point (1 ... n) | Tolerances | all | 51
Richtigkeit_Verkehrsfehler_Toleranz_DiffWert{Bereich}_{Punkt} | Distance between the specification of the MPE in service and the compared value at test point {Punkt} of the test for errors of indication in weighing range {Bereich}, in the tolerance unit; negative if exceeded; N/A without tolerance. | [Value] [Unit] | {Bereich}: Weighing range (1-4) {Punkt}: Test point (1 ... n) | Tolerances | all | 48
Richtigkeit_Verkehrsfehler_Toleranz_max{Bereich} | Specification of the MPE in service for the last test point of the test for errors of indication in weighing range {Bereich}, with unit (d, % or mass unit). | [Value] [Unit] | {Bereich}: Weighing range (1-4) | Tolerances | all | 40
Richtigkeit_Verkehrsfehler_Toleranz_mJ{Bereich} | Specification of the MPE in service for the first test point of the test for errors of indication in weighing range {Bereich}, after adjustment, with unit (d, % or mass unit). | [Value] [Unit] | {Bereich}: Weighing range (1-4) | Tolerances | all | 39
Richtigkeit_Verkehrsfehler_Toleranz_mJ{Bereich}_{Punkt} | Specification of the MPE in service for test point {Punkt} of the test for errors of indication in weighing range {Bereich}, after adjustment, with unit (d, % or mass unit). | [Value] [Unit] | {Bereich}: Weighing range (1-4) {Punkt}: Test point (1 ... n) | Tolerances | all | 42
Richtigkeit_Verkehrsfehler_Toleranz_oJ{Bereich} | Specification of the MPE in service for the first test point of the test for errors of indication in weighing range {Bereich}, before adjustment, with unit (d, % or mass unit). | [Value] [Unit] | {Bereich}: Weighing range (1-4) | Tolerances | all | 39
Richtigkeit_Verkehrsfehler_Toleranz_oJ{Bereich}_{Punkt} | Specification of the MPE in service for test point {Punkt} of the test for errors of indication in weighing range {Bereich}, before adjustment, with unit (d, % or mass unit). | [Value] [Unit] | {Bereich}: Weighing range (1-4) {Punkt}: Test point (1 ... n) | Tolerances | all | 42
Richtigkeit_Verkehrsfehler_Toleranz_ok_mJ{Bereich}_{Punkt} | OK/NOT OK, whether the specification of the MPE in service at test point {Punkt} of the test for errors of indication in weighing range {Bereich} is met after adjustment (NOT OK in red); N/A without tolerance. | OK / NOT OK | {Bereich}: Weighing range (1-4) {Punkt}: Test point (1 ... n) | Tolerances | all | 45
Richtigkeit_Verkehrsfehler_Toleranz_ok_oJ{Bereich}_{Punkt} | OK/NOT OK, whether the specification of the MPE in service at test point {Punkt} of the test for errors of indication in weighing range {Bereich} is met before adjustment (NOT OK in red); N/A without tolerance. | OK / NOT OK | {Bereich}: Weighing range (1-4) {Punkt}: Test point (1 ... n) | Tolerances | all | 45
Richtigkeit_Verkehrsfehler_Toleranz_ok{Bereich}_{Punkt} | OK/NOT OK, whether the specification of the MPE in service at test point {Punkt} of the test for errors of indication in weighing range {Bereich} is met (NOT OK in red); N/A without tolerance. | OK / NOT OK | {Bereich}: Weighing range (1-4) {Punkt}: Test point (1 ... n) | Tolerances | all | 42
Richtigkeit_Verkehrsfehler_Toleranz_VglWert_mJ{Bereich}_{Punkt} | Compared value (deviation) at test point {Punkt} of the test for errors of indication in weighing range {Bereich}, after adjustment, in the unit of the tolerance specification. Depending on the decision rule, plus measurement uncertainty. N/A without tolerance. | [Value] [Unit] | {Bereich}: Weighing range (1-4) {Punkt}: Test point (1 ... n) | Tolerances | all | 50
Richtigkeit_Verkehrsfehler_Toleranz_VglWert_oJ{Bereich}_{Punkt} | Compared value (deviation) at test point {Punkt} of the test for errors of indication in weighing range {Bereich}, before adjustment, in the unit of the tolerance specification. Depending on the decision rule, plus measurement uncertainty. N/A without tolerance. | [Value] [Unit] | {Bereich}: Weighing range (1-4) {Punkt}: Test point (1 ... n) | Tolerances | all | 50
Richtigkeit_Verkehrsfehler_Toleranz_VglWert{Bereich}_{Punkt} | Compared value (deviation) at test point {Punkt} of the test for errors of indication in weighing range {Bereich}, in the unit of the tolerance specification. Depending on the decision rule, plus measurement uncertainty. N/A without tolerance. | [Value] [Unit] | {Bereich}: Weighing range (1-4) {Punkt}: Test point (1 ... n) | Tolerances | all | 47
Richtigkeit_Verkehrsfehler_Toleranz{Bereich} | Specification of the MPE in service for the first test point of the test for errors of indication in weighing range {Bereich}, with unit (d, % or mass unit). | [Value] [Unit] | {Bereich}: Weighing range (1-4) | Tolerances | all | 36
Richtigkeit_Verkehrsfehler_Toleranz{Bereich}_{Punkt} | Specification of the MPE in service for test point {Punkt} of the test for errors of indication in weighing range {Bereich}, with unit (d, % or mass unit). | [Value] [Unit] | {Bereich}: Weighing range (1-4) {Punkt}: Test point (1 ... n) | Tolerances | all | 39
Richtigkeit_Verkehrsfehler_Toleranz{Punkt} | Specification of the MPE in service for test point {Punkt} of the test for errors of indication, with unit (d, % or mass unit), without indication of the weighing range. | [Value] [Unit] | {Punkt}: Test point (1 ... n) | Tolerances | all | 37
Toleranz_Entscheidungsregel | Indication of whether the tolerance assessment of the test for errors of indication takes the uncertainty into account: “With uncertainty” or “Without uncertainty” (according to the decision rule). | [Text] |  | Tolerances | all | 27
Wdh2_Eichfehler_MaxAbw_DiffWert{Bereich} | Distance between the specification of the MPE on verification and the compared value (span of the measured values) of the second repeatability test in weighing range {Bereich}, in the tolerance unit; N/A without tolerance. | [Value] [Unit] | {Bereich}: Weighing range (1-4) | Tolerances | all | 32
Wdh2_Eichfehler_MaxAbw_Innerh{Bereich} | Yes/No, whether the specification of the MPE on verification for the span of the measured values of the second repeatability test in weighing range {Bereich} is met; N/A without tolerance. | Yes / No | {Bereich}: Weighing range (1-4) | Tolerances | all | 30
Wdh2_Eichfehler_MaxAbw_VglWert{Bereich} | Compared value: span of the measured values of the second repeatability test in weighing range {Bereich}, in the unit of the tolerance specification; N/A without tolerance. | [Value] [Unit] | {Bereich}: Weighing range (1-4) | Tolerances | all | 31
Wdh2_Hersteller_MaxAbw_DiffWert{Bereich} | Distance between the specification of the manufacturer tolerance and the compared value (span of the measured values) of the second repeatability test in weighing range {Bereich}, in the tolerance unit; N/A without tolerance. | [Value] [Unit] | {Bereich}: Weighing range (1-4) | Tolerances | all | 32
Wdh2_Hersteller_MaxAbw_Innerh{Bereich} | Yes/No, whether the specification of the manufacturer tolerance for the span of the measured values of the second repeatability test in weighing range {Bereich} is met; N/A without tolerance. | Yes / No | {Bereich}: Weighing range (1-4) | Tolerances | all | 30
Wdh2_Hersteller_MaxAbw_VglWert{Bereich} | Compared value: span of the measured values of the second repeatability test in weighing range {Bereich}, in the unit of the tolerance specification; N/A without tolerance. | [Value] [Unit] | {Bereich}: Weighing range (1-4) | Tolerances | all | 31
Wdh2_Hersteller_Std_DiffWert{Bereich} | Distance between the specification of the manufacturer tolerance and the compared value (standard deviation s of the measured values) of the second repeatability test in weighing range {Bereich}, in the tolerance unit; N/A without tolerance. | [Value] [Unit] | {Bereich}: Weighing range (1-4) | Tolerances | all | 29
Wdh2_Hersteller_Std_Innerh{Bereich} | Yes/No, whether the specification of the manufacturer tolerance for the standard deviation s of the measured values of the second repeatability test in weighing range {Bereich} is met; N/A without tolerance. | Yes / No | {Bereich}: Weighing range (1-4) | Tolerances | all | 27
Wdh2_Hersteller_Std_Toleranz{Bereich} | Specification of the manufacturer tolerance for the standard deviation s of the measured values of the second repeatability test in weighing range {Bereich}, with unit (d, % or mass unit); N/A without tolerance. | [Value] [Unit] | {Bereich}: Weighing range (1-4) | Tolerances | all | 29
Wdh2_Hersteller_Std_VglWert{Bereich} | Compared value: standard deviation s of the measured values of the second repeatability test in weighing range {Bereich}, in the unit of the tolerance specification; N/A without tolerance. | [Value] [Unit] | {Bereich}: Weighing range (1-4) | Tolerances | all | 28
Wdh2_Kunden_MaxAbw_DiffWert{Bereich} | Distance between the specification of the customer tolerance and the compared value (span of the measured values) of the second repeatability test in weighing range {Bereich}, in the tolerance unit; N/A without tolerance. | [Value] [Unit] | {Bereich}: Weighing range (1-4) | Tolerances | all | 28
Wdh2_Kunden_MaxAbw_Innerh{Bereich} | Yes/No, whether the specification of the customer tolerance for the span of the measured values of the second repeatability test in weighing range {Bereich} is met; N/A without tolerance. | Yes / No | {Bereich}: Weighing range (1-4) | Tolerances | all | 26
Wdh2_Kunden_MaxAbw_VglWert{Bereich} | Compared value: span of the measured values of the second repeatability test in weighing range {Bereich}, in the unit of the tolerance specification; N/A without tolerance. | [Value] [Unit] | {Bereich}: Weighing range (1-4) | Tolerances | all | 27
Wdh2_Kunden_Std_DiffWert{Bereich} | Distance between the specification of the customer tolerance and the compared value (standard deviation s of the measured values) of the second repeatability test in weighing range {Bereich}, in the tolerance unit; N/A without tolerance. | [Value] [Unit] | {Bereich}: Weighing range (1-4) | Tolerances | all | 25
Wdh2_Kunden_Std_Innerh{Bereich} | Yes/No, whether the specification of the customer tolerance for the standard deviation s of the measured values of the second repeatability test in weighing range {Bereich} is met; N/A without tolerance. | Yes / No | {Bereich}: Weighing range (1-4) | Tolerances | all | 23
Wdh2_Kunden_Std_Toleranz{Bereich} | Specification of the customer tolerance for the standard deviation s of the measured values of the second repeatability test in weighing range {Bereich}, with unit (d, % or mass unit); N/A without tolerance. | [Value] [Unit] | {Bereich}: Weighing range (1-4) | Tolerances | all | 25
Wdh2_Kunden_Std_VglWert{Bereich} | Compared value: standard deviation s of the measured values of the second repeatability test in weighing range {Bereich}, in the unit of the tolerance specification; N/A without tolerance. | [Value] [Unit] | {Bereich}: Weighing range (1-4) | Tolerances | all | 24
Wdh2_MaxAbw_DiffWert{Bereich} | Distance between the specification of the calibration tolerance and the compared value (span of the measured values) of the second repeatability test in weighing range {Bereich}, in the tolerance unit; N/A without tolerance. | [Value] [Unit] | {Bereich}: Weighing range (1-4) | Tolerances | all | 21
Wdh2_MaxAbw_Innerh{Bereich} | Yes/No, whether the specification of the calibration tolerance for the span of the measured values of the second repeatability test in weighing range {Bereich} is met; N/A without tolerance. | Yes / No | {Bereich}: Weighing range (1-4) | Tolerances | all | 19
Wdh2_MaxAbw_VglWert{Bereich} | Compared value: span of the measured values of the second repeatability test in weighing range {Bereich}, in the unit of the tolerance specification; N/A without tolerance. | [Value] [Unit] | {Bereich}: Weighing range (1-4) | Tolerances | all | 20
Wdh2_Std_DiffWert{Bereich} | Distance between the specification of the calibration tolerance and the compared value (standard deviation s of the measured values) of the second repeatability test in weighing range {Bereich}, in the tolerance unit; N/A without tolerance. | [Value] [Unit] | {Bereich}: Weighing range (1-4) | Tolerances | all | 18
Wdh2_Std_Innerh{Bereich} | Yes/No, whether the specification of the calibration tolerance for the standard deviation s of the measured values of the second repeatability test in weighing range {Bereich} is met; N/A without tolerance. | Yes / No | {Bereich}: Weighing range (1-4) | Tolerances | all | 16
Wdh2_Std_Toleranz{Bereich} | Specification of the calibration tolerance for the standard deviation s of the measured values of the second repeatability test in weighing range {Bereich}, with unit (d, % or mass unit); N/A without tolerance. | [Value] [Unit] | {Bereich}: Weighing range (1-4) | Tolerances | all | 18
Wdh2_Std_VglWert{Bereich} | Compared value: standard deviation s of the measured values of the second repeatability test in weighing range {Bereich}, in the unit of the tolerance specification; N/A without tolerance. | [Value] [Unit] | {Bereich}: Weighing range (1-4) | Tolerances | all | 17
Wdh2_Verkehrsfehler_MaxAbw_DiffWert{Bereich} | Distance between the specification of the MPE in service and the compared value (span of the measured values) of the second repeatability test in weighing range {Bereich}, in the tolerance unit; N/A without tolerance. | [Value] [Unit] | {Bereich}: Weighing range (1-4) | Tolerances | all | 36
Wdh2_Verkehrsfehler_MaxAbw_Innerh{Bereich} | Yes/No, whether the specification of the MPE in service for the span of the measured values of the second repeatability test in weighing range {Bereich} is met; N/A without tolerance. | Yes / No | {Bereich}: Weighing range (1-4) | Tolerances | all | 34
Wdh2_Verkehrsfehler_MaxAbw_VglWert{Bereich} | Compared value: span of the measured values of the second repeatability test in weighing range {Bereich}, in the unit of the tolerance specification; N/A without tolerance. | [Value] [Unit] | {Bereich}: Weighing range (1-4) | Tolerances | all | 35
Wdh_Eichfehler_MaxAbw_DiffWert{Bereich} | Distance between the specification of the MPE on verification and the compared value (span of the measured values) of the repeatability test in weighing range {Bereich}, in the tolerance unit; N/A without tolerance. | [Value] [Unit] | {Bereich}: Weighing range (1-4) | Tolerances | all | 31
Wdh_Eichfehler_MaxAbw_Innerh{Bereich} | Yes/No, whether the specification of the MPE on verification for the span of the measured values of the repeatability test in weighing range {Bereich} is met; N/A without tolerance. | Yes / No | {Bereich}: Weighing range (1-4) | Tolerances | all | 29
Wdh_Eichfehler_MaxAbw_VglWert{Bereich} | Compared value: span of the measured values of the repeatability test in weighing range {Bereich}, in the unit of the tolerance specification; N/A without tolerance. | [Value] [Unit] | {Bereich}: Weighing range (1-4) | Tolerances | all | 30
Wdh_Hersteller_MaxAbw_DiffWert{Bereich} | Distance between the specification of the manufacturer tolerance and the compared value (span of the measured values) of the repeatability test in weighing range {Bereich}, in the tolerance unit; N/A without tolerance. | [Value] [Unit] | {Bereich}: Weighing range (1-4) | Tolerances | all | 31
Wdh_Hersteller_MaxAbw_Innerh{Bereich} | Yes/No, whether the specification of the manufacturer tolerance for the span of the measured values of the repeatability test in weighing range {Bereich} is met; N/A without tolerance. | Yes / No | {Bereich}: Weighing range (1-4) | Tolerances | all | 29
Wdh_Hersteller_MaxAbw_VglWert{Bereich} | Compared value: span of the measured values of the repeatability test in weighing range {Bereich}, in the unit of the tolerance specification; N/A without tolerance. | [Value] [Unit] | {Bereich}: Weighing range (1-4) | Tolerances | all | 30
Wdh_Hersteller_Std_DiffWert{Bereich} | Distance between the specification of the manufacturer tolerance and the compared value (standard deviation s of the measured values) of the repeatability test in weighing range {Bereich}, in the tolerance unit; N/A without tolerance. | [Value] [Unit] | {Bereich}: Weighing range (1-4) | Tolerances | all | 28
Wdh_Hersteller_Std_Innerh{Bereich} | Yes/No, whether the specification of the manufacturer tolerance for the standard deviation s of the measured values of the repeatability test in weighing range {Bereich} is met; N/A without tolerance. | Yes / No | {Bereich}: Weighing range (1-4) | Tolerances | all | 26
Wdh_Hersteller_Std_Toleranz{Bereich} | Specification of the manufacturer tolerance for the standard deviation s of the measured values of the repeatability test in weighing range {Bereich}, with unit (d, % or mass unit); N/A without tolerance. | [Value] [Unit] | {Bereich}: Weighing range (1-4) | Tolerances | all | 28
Wdh_Hersteller_Std_VglWert{Bereich} | Compared value: standard deviation s of the measured values of the repeatability test in weighing range {Bereich}, in the unit of the tolerance specification; N/A without tolerance. | [Value] [Unit] | {Bereich}: Weighing range (1-4) | Tolerances | all | 27
Wdh_Kunden_MaxAbw_DiffWert{Bereich} | Distance between the specification of the customer tolerance and the compared value (span of the measured values) of the repeatability test in weighing range {Bereich}, in the tolerance unit; N/A without tolerance. | [Value] [Unit] | {Bereich}: Weighing range (1-4) | Tolerances | all | 27
Wdh_Kunden_MaxAbw_Innerh{Bereich} | Yes/No, whether the specification of the customer tolerance for the span of the measured values of the repeatability test in weighing range {Bereich} is met; N/A without tolerance. | Yes / No | {Bereich}: Weighing range (1-4) | Tolerances | all | 25
Wdh_Kunden_MaxAbw_VglWert{Bereich} | Compared value: span of the measured values of the repeatability test in weighing range {Bereich}, in the unit of the tolerance specification; N/A without tolerance. | [Value] [Unit] | {Bereich}: Weighing range (1-4) | Tolerances | all | 26
Wdh_Kunden_Std_DiffWert{Bereich} | Distance between the specification of the customer tolerance and the compared value (standard deviation s of the measured values) of the repeatability test in weighing range {Bereich}, in the tolerance unit; N/A without tolerance. | [Value] [Unit] | {Bereich}: Weighing range (1-4) | Tolerances | all | 24
Wdh_Kunden_Std_Innerh{Bereich} | Yes/No, whether the specification of the customer tolerance for the standard deviation s of the measured values of the repeatability test in weighing range {Bereich} is met; N/A without tolerance. | Yes / No | {Bereich}: Weighing range (1-4) | Tolerances | all | 22
Wdh_Kunden_Std_Toleranz{Bereich} | Specification of the customer tolerance for the standard deviation s of the measured values of the repeatability test in weighing range {Bereich}, with unit (d, % or mass unit); N/A without tolerance. | [Value] [Unit] | {Bereich}: Weighing range (1-4) | Tolerances | all | 24
Wdh_Kunden_Std_VglWert{Bereich} | Compared value: standard deviation s of the measured values of the repeatability test in weighing range {Bereich}, in the unit of the tolerance specification; N/A without tolerance. | [Value] [Unit] | {Bereich}: Weighing range (1-4) | Tolerances | all | 23
Wdh_MaxAbw_DiffWert{Bereich} | Distance between the specification of the calibration tolerance and the compared value (span of the measured values) of the repeatability test in weighing range {Bereich}, in the tolerance unit; N/A without tolerance. | [Value] [Unit] | {Bereich}: Weighing range (1-4) | Tolerances | all | 20
Wdh_MaxAbw_Innerh{Bereich} | Yes/No, whether the specification of the calibration tolerance for the span of the measured values of the repeatability test in weighing range {Bereich} is met; N/A without tolerance. | Yes / No | {Bereich}: Weighing range (1-4) | Tolerances | all | 18
Wdh_MaxAbw_VglWert{Bereich} | Compared value: span of the measured values of the repeatability test in weighing range {Bereich}, in the unit of the tolerance specification; N/A without tolerance. | [Value] [Unit] | {Bereich}: Weighing range (1-4) | Tolerances | all | 19
Wdh_Std_DiffWert{Bereich} | Distance between the specification of the calibration tolerance and the compared value (standard deviation s of the measured values) of the repeatability test in weighing range {Bereich}, in the tolerance unit; N/A without tolerance. | [Value] [Unit] | {Bereich}: Weighing range (1-4) | Tolerances | all | 17
Wdh_Std_Innerh{Bereich} | Yes/No, whether the specification of the calibration tolerance for the standard deviation s of the measured values of the repeatability test in weighing range {Bereich} is met; N/A without tolerance. | Yes / No | {Bereich}: Weighing range (1-4) | Tolerances | all | 15
Wdh_Std_Toleranz{Bereich} | Specification of the calibration tolerance for the standard deviation s of the measured values of the repeatability test in weighing range {Bereich}, with unit (d, % or mass unit); N/A without tolerance. | [Value] [Unit] | {Bereich}: Weighing range (1-4) | Tolerances | all | 17
Wdh_Std_VglWert{Bereich} | Compared value: standard deviation s of the measured values of the repeatability test in weighing range {Bereich}, in the unit of the tolerance specification; N/A without tolerance. | [Value] [Unit] | {Bereich}: Weighing range (1-4) | Tolerances | all | 16
Wdh_Verkehrsfehler_MaxAbw_DiffWert{Bereich} | Distance between the specification of the MPE in service and the compared value (span of the measured values) of the repeatability test in weighing range {Bereich}, in the tolerance unit; N/A without tolerance. | [Value] [Unit] | {Bereich}: Weighing range (1-4) | Tolerances | all | 35
Wdh_Verkehrsfehler_MaxAbw_Innerh{Bereich} | Yes/No, whether the specification of the MPE in service for the span of the measured values of the repeatability test in weighing range {Bereich} is met; N/A without tolerance. | Yes / No | {Bereich}: Weighing range (1-4) | Tolerances | all | 33
Wdh_Verkehrsfehler_MaxAbw_VglWert{Bereich} | Compared value: span of the measured values of the repeatability test in weighing range {Bereich}, in the unit of the tolerance specification; N/A without tolerance. | [Value] [Unit] | {Bereich}: Weighing range (1-4) | Tolerances | all | 34
Wiederholbarkeit2_Eichfehler_Innerhalb_Toleranz_mJ{Bereich}_{Messung} | Yes/No, whether the specification of the MPE on verification at measurement {Messung} of the second repeatability test in weighing range {Bereich} is met after adjustment; N/A without tolerance. | Yes / No | {Bereich}: Weighing range (1-4) {Messung}: Measurement (1 ... n) | Tolerances | all | 54
Wiederholbarkeit2_Eichfehler_Innerhalb_Toleranz_oJ{Bereich}_{Messung} | Yes/No, whether the specification of the MPE on verification at measurement {Messung} of the second repeatability test in weighing range {Bereich} is met before adjustment; N/A without tolerance. | Yes / No | {Bereich}: Weighing range (1-4) {Messung}: Measurement (1 ... n) | Tolerances | all | 54
Wiederholbarkeit2_Eichfehler_Innerhalb_Toleranz{Bereich}_{Messung} | Yes/No, whether the specification of the MPE on verification at measurement {Messung} of the second repeatability test in weighing range {Bereich} is met; N/A without tolerance. | Yes / No | {Bereich}: Weighing range (1-4) {Messung}: Measurement (1 ... n) | Tolerances | all | 51
Wiederholbarkeit2_Eichfehler_Messung_rot_mJ{Bereich}_{Messung} | Measured value (indication) with unit at measurement {Messung} of the second repeatability test in weighing range {Bereich}, after adjustment; red if the specification of the MPE on verification is not met; N/A without tolerance. | [Value] [Unit] | {Bereich}: Weighing range (1-4) {Messung}: Measurement (1 ... n) | Tolerances | all | 47
Wiederholbarkeit2_Eichfehler_Messung_rot_oJ{Bereich}_{Messung} | Measured value (indication) with unit at measurement {Messung} of the second repeatability test in weighing range {Bereich}, before adjustment; red if the specification of the MPE on verification is not met; N/A without tolerance. | [Value] [Unit] | {Bereich}: Weighing range (1-4) {Messung}: Measurement (1 ... n) | Tolerances | all | 47
Wiederholbarkeit2_Eichfehler_Messung_rot{Bereich}_{Messung} | Measured value (indication) with unit at measurement {Messung} of the second repeatability test in weighing range {Bereich}; red if the specification of the MPE on verification is not met; N/A without tolerance. | [Value] [Unit] | {Bereich}: Weighing range (1-4) {Messung}: Measurement (1 ... n) | Tolerances | all | 44
Wiederholbarkeit2_Eichfehler_Toleranz_Differenz_mJ{Bereich}_{Messung} | Absolute value of the deviation at measurement {Messung} of the second repeatability test in weighing range {Bereich}, after adjustment, in the unit of the tolerance specification (d, % or mass unit); empty if no conversion is possible. | [Value] [Unit] | {Bereich}: Weighing range (1-4) {Messung}: Measurement (1 ... n) | Tolerances | all | 54
Wiederholbarkeit2_Eichfehler_Toleranz_Differenz_oJ{Bereich}_{Messung} | Absolute value of the deviation at measurement {Messung} of the second repeatability test in weighing range {Bereich}, before adjustment, in the unit of the tolerance specification (d, % or mass unit); empty if no conversion is possible. | [Value] [Unit] | {Bereich}: Weighing range (1-4) {Messung}: Measurement (1 ... n) | Tolerances | all | 54
Wiederholbarkeit2_Eichfehler_Toleranz_Differenz{Bereich}_{Messung} | Absolute value of the deviation at measurement {Messung} of the second repeatability test in weighing range {Bereich}, in the unit of the tolerance specification (d, % or mass unit); empty if no conversion is possible. | [Value] [Unit] | {Bereich}: Weighing range (1-4) {Messung}: Measurement (1 ... n) | Tolerances | all | 51
Wiederholbarkeit2_Eichfehler_Toleranz_DiffWert_mJ{Bereich}_{Messung} | Distance between the specification of the MPE on verification and the compared value at measurement {Messung} of the second repeatability test in weighing range {Bereich}, after adjustment, in the tolerance unit; negative if exceeded; N/A without tolerance. | [Value] [Unit] | {Bereich}: Weighing range (1-4) {Messung}: Measurement (1 ... n) | Tolerances | all | 53
Wiederholbarkeit2_Eichfehler_Toleranz_DiffWert_oJ{Bereich}_{Messung} | Distance between the specification of the MPE on verification and the compared value at measurement {Messung} of the second repeatability test in weighing range {Bereich}, before adjustment, in the tolerance unit; negative if exceeded; N/A without tolerance. | [Value] [Unit] | {Bereich}: Weighing range (1-4) {Messung}: Measurement (1 ... n) | Tolerances | all | 53
Wiederholbarkeit2_Eichfehler_Toleranz_DiffWert{Bereich}_{Messung} | Distance between the specification of the MPE on verification and the compared value at measurement {Messung} of the second repeatability test in weighing range {Bereich}, in the tolerance unit; negative if exceeded; N/A without tolerance. | [Value] [Unit] | {Bereich}: Weighing range (1-4) {Messung}: Measurement (1 ... n) | Tolerances | all | 50
Wiederholbarkeit2_Eichfehler_Toleranz_max{Bereich} | Specification of the MPE on verification for the last measurement of the second repeatability test in weighing range {Bereich}, with unit (d, % or mass unit). | [Value] [Unit] | {Bereich}: Weighing range (1-4) | Tolerances | all | 42
Wiederholbarkeit2_Eichfehler_Toleranz_mJ{Bereich} | Specification of the MPE on verification for the first test point of the second repeatability test in weighing range {Bereich}, after adjustment, with unit (d, % or mass unit). | [Value] [Unit] | {Bereich}: Weighing range (1-4) | Tolerances | all | 41
Wiederholbarkeit2_Eichfehler_Toleranz_mJ{Bereich}_{Messung} | Specification of the MPE on verification for measurement {Messung} of the second repeatability test in weighing range {Bereich}, after adjustment, with unit (d, % or mass unit). | [Value] [Unit] | {Bereich}: Weighing range (1-4) {Messung}: Measurement (1 ... n) | Tolerances | all | 44
Wiederholbarkeit2_Eichfehler_Toleranz_oJ{Bereich} | Specification of the MPE on verification for the first test point of the second repeatability test in weighing range {Bereich}, before adjustment, with unit (d, % or mass unit). | [Value] [Unit] | {Bereich}: Weighing range (1-4) | Tolerances | all | 41
Wiederholbarkeit2_Eichfehler_Toleranz_oJ{Bereich}_{Messung} | Specification of the MPE on verification for measurement {Messung} of the second repeatability test in weighing range {Bereich}, before adjustment, with unit (d, % or mass unit). | [Value] [Unit] | {Bereich}: Weighing range (1-4) {Messung}: Measurement (1 ... n) | Tolerances | all | 44
Wiederholbarkeit2_Eichfehler_Toleranz_ok_mJ{Bereich}_{Messung} | OK/NOT OK, whether the specification of the MPE on verification at measurement {Messung} of the second repeatability test in weighing range {Bereich} is met after adjustment (NOT OK in red); N/A without tolerance. | OK / NOT OK | {Bereich}: Weighing range (1-4) {Messung}: Measurement (1 ... n) | Tolerances | all | 47
Wiederholbarkeit2_Eichfehler_Toleranz_ok_oJ{Bereich}_{Messung} | OK/NOT OK, whether the specification of the MPE on verification at measurement {Messung} of the second repeatability test in weighing range {Bereich} is met before adjustment (NOT OK in red); N/A without tolerance. | OK / NOT OK | {Bereich}: Weighing range (1-4) {Messung}: Measurement (1 ... n) | Tolerances | all | 47
Wiederholbarkeit2_Eichfehler_Toleranz_ok{Bereich}_{Messung} | OK/NOT OK, whether the specification of the MPE on verification at measurement {Messung} of the second repeatability test in weighing range {Bereich} is met (NOT OK in red); N/A without tolerance. | OK / NOT OK | {Bereich}: Weighing range (1-4) {Messung}: Measurement (1 ... n) | Tolerances | all | 44
Wiederholbarkeit2_Eichfehler_Toleranz_VglWert_mJ{Bereich}_{Messung} | Compared value (deviation) at measurement {Messung} of the second repeatability test in weighing range {Bereich}, after adjustment, in the unit of the tolerance specification. N/A without tolerance. | [Value] [Unit] | {Bereich}: Weighing range (1-4) {Messung}: Measurement (1 ... n) | Tolerances | all | 52
Wiederholbarkeit2_Eichfehler_Toleranz_VglWert_oJ{Bereich}_{Messung} | Compared value (deviation) at measurement {Messung} of the second repeatability test in weighing range {Bereich}, before adjustment, in the unit of the tolerance specification. N/A without tolerance. | [Value] [Unit] | {Bereich}: Weighing range (1-4) {Messung}: Measurement (1 ... n) | Tolerances | all | 52
Wiederholbarkeit2_Eichfehler_Toleranz_VglWert{Bereich}_{Messung} | Compared value (deviation) at measurement {Messung} of the second repeatability test in weighing range {Bereich}, in the unit of the tolerance specification. N/A without tolerance. | [Value] [Unit] | {Bereich}: Weighing range (1-4) {Messung}: Measurement (1 ... n) | Tolerances | all | 49
Wiederholbarkeit2_Eichfehler_Toleranz{Bereich} | Specification of the MPE on verification for the first test point of the second repeatability test in weighing range {Bereich}, with unit (d, % or mass unit). | [Value] [Unit] | {Bereich}: Weighing range (1-4) | Tolerances | all | 38
Wiederholbarkeit2_Eichfehler_Toleranz{Bereich}_{Messung} | Specification of the MPE on verification for measurement {Messung} of the second repeatability test in weighing range {Bereich}, with unit (d, % or mass unit). | [Value] [Unit] | {Bereich}: Weighing range (1-4) {Messung}: Measurement (1 ... n) | Tolerances | all | 41
Wiederholbarkeit2_Eichfehler_Toleranz{Punkt} | Specification of the MPE on verification for measurement {Punkt} of the second repeatability test, with unit (d, % or mass unit), without indication of the weighing range. | [Value] [Unit] | {Punkt}: Test point (1 ... n) | Tolerances | all | 39
Wiederholbarkeit2_Hersteller_Innerhalb_Toleranz_mJ{Bereich}_{Messung} | Yes/No, whether the specification of the manufacturer tolerance at measurement {Messung} of the second repeatability test in weighing range {Bereich} is met after adjustment; N/A without tolerance. | Yes / No | {Bereich}: Weighing range (1-4) {Messung}: Measurement (1 ... n) | Tolerances | all | 54
Wiederholbarkeit2_Hersteller_Innerhalb_Toleranz_oJ{Bereich}_{Messung} | Yes/No, whether the specification of the manufacturer tolerance at measurement {Messung} of the second repeatability test in weighing range {Bereich} is met before adjustment; N/A without tolerance. | Yes / No | {Bereich}: Weighing range (1-4) {Messung}: Measurement (1 ... n) | Tolerances | all | 54
Wiederholbarkeit2_Hersteller_Innerhalb_Toleranz{Bereich}_{Messung} | Yes/No, whether the specification of the manufacturer tolerance at measurement {Messung} of the second repeatability test in weighing range {Bereich} is met; N/A without tolerance. | Yes / No | {Bereich}: Weighing range (1-4) {Messung}: Measurement (1 ... n) | Tolerances | all | 51
Wiederholbarkeit2_Hersteller_Messung_rot_mJ{Bereich}_{Messung} | Measured value (indication) with unit at measurement {Messung} of the second repeatability test in weighing range {Bereich}, after adjustment; red if the specification of the manufacturer tolerance is not met; N/A without tolerance. | [Value] [Unit] | {Bereich}: Weighing range (1-4) {Messung}: Measurement (1 ... n) | Tolerances | all | 47
Wiederholbarkeit2_Hersteller_Messung_rot_oJ{Bereich}_{Messung} | Measured value (indication) with unit at measurement {Messung} of the second repeatability test in weighing range {Bereich}, before adjustment; red if the specification of the manufacturer tolerance is not met; N/A without tolerance. | [Value] [Unit] | {Bereich}: Weighing range (1-4) {Messung}: Measurement (1 ... n) | Tolerances | all | 47
Wiederholbarkeit2_Hersteller_Messung_rot{Bereich}_{Messung} | Measured value (indication) with unit at measurement {Messung} of the second repeatability test in weighing range {Bereich}; red if the specification of the manufacturer tolerance is not met; N/A without tolerance. | [Value] [Unit] | {Bereich}: Weighing range (1-4) {Messung}: Measurement (1 ... n) | Tolerances | all | 44
Wiederholbarkeit2_Hersteller_Toleranz_Differenz_mJ{Bereich}_{Messung} | Absolute value of the deviation at measurement {Messung} of the second repeatability test in weighing range {Bereich}, after adjustment, in the unit of the tolerance specification (d, % or mass unit); empty if no conversion is possible. | [Value] [Unit] | {Bereich}: Weighing range (1-4) {Messung}: Measurement (1 ... n) | Tolerances | all | 54
Wiederholbarkeit2_Hersteller_Toleranz_Differenz_oJ{Bereich}_{Messung} | Absolute value of the deviation at measurement {Messung} of the second repeatability test in weighing range {Bereich}, before adjustment, in the unit of the tolerance specification (d, % or mass unit); empty if no conversion is possible. | [Value] [Unit] | {Bereich}: Weighing range (1-4) {Messung}: Measurement (1 ... n) | Tolerances | all | 54
Wiederholbarkeit2_Hersteller_Toleranz_Differenz{Bereich}_{Messung} | Absolute value of the deviation at measurement {Messung} of the second repeatability test in weighing range {Bereich}, in the unit of the tolerance specification (d, % or mass unit); empty if no conversion is possible. | [Value] [Unit] | {Bereich}: Weighing range (1-4) {Messung}: Measurement (1 ... n) | Tolerances | all | 51
Wiederholbarkeit2_Hersteller_Toleranz_DiffWert_mJ{Bereich}_{Messung} | Distance between the specification of the manufacturer tolerance and the compared value at measurement {Messung} of the second repeatability test in weighing range {Bereich}, after adjustment, in the tolerance unit; negative if exceeded; N/A without tolerance. | [Value] [Unit] | {Bereich}: Weighing range (1-4) {Messung}: Measurement (1 ... n) | Tolerances | all | 53
Wiederholbarkeit2_Hersteller_Toleranz_DiffWert_oJ{Bereich}_{Messung} | Distance between the specification of the manufacturer tolerance and the compared value at measurement {Messung} of the second repeatability test in weighing range {Bereich}, before adjustment, in the tolerance unit; negative if exceeded; N/A without tolerance. | [Value] [Unit] | {Bereich}: Weighing range (1-4) {Messung}: Measurement (1 ... n) | Tolerances | all | 53
Wiederholbarkeit2_Hersteller_Toleranz_DiffWert{Bereich}_{Messung} | Distance between the specification of the manufacturer tolerance and the compared value at measurement {Messung} of the second repeatability test in weighing range {Bereich}, in the tolerance unit; negative if exceeded; N/A without tolerance. | [Value] [Unit] | {Bereich}: Weighing range (1-4) {Messung}: Measurement (1 ... n) | Tolerances | all | 50
Wiederholbarkeit2_Hersteller_Toleranz_max{Bereich} | Specification of the manufacturer tolerance for the last measurement of the second repeatability test in weighing range {Bereich}, with unit (d, % or mass unit). | [Value] [Unit] | {Bereich}: Weighing range (1-4) | Tolerances | all | 42
Wiederholbarkeit2_Hersteller_Toleranz_mJ{Bereich} | Specification of the manufacturer tolerance for the first test point of the second repeatability test in weighing range {Bereich}, after adjustment, with unit (d, % or mass unit). | [Value] [Unit] | {Bereich}: Weighing range (1-4) | Tolerances | all | 41
Wiederholbarkeit2_Hersteller_Toleranz_mJ{Bereich}_{Messung} | Specification of the manufacturer tolerance for measurement {Messung} of the second repeatability test in weighing range {Bereich}, after adjustment, with unit (d, % or mass unit). | [Value] [Unit] | {Bereich}: Weighing range (1-4) {Messung}: Measurement (1 ... n) | Tolerances | all | 44
Wiederholbarkeit2_Hersteller_Toleranz_oJ{Bereich} | Specification of the manufacturer tolerance for the first test point of the second repeatability test in weighing range {Bereich}, before adjustment, with unit (d, % or mass unit). | [Value] [Unit] | {Bereich}: Weighing range (1-4) | Tolerances | all | 41
Wiederholbarkeit2_Hersteller_Toleranz_oJ{Bereich}_{Messung} | Specification of the manufacturer tolerance for measurement {Messung} of the second repeatability test in weighing range {Bereich}, before adjustment, with unit (d, % or mass unit). | [Value] [Unit] | {Bereich}: Weighing range (1-4) {Messung}: Measurement (1 ... n) | Tolerances | all | 44
Wiederholbarkeit2_Hersteller_Toleranz_ok_mJ{Bereich}_{Messung} | OK/NOT OK, whether the specification of the manufacturer tolerance at measurement {Messung} of the second repeatability test in weighing range {Bereich} is met after adjustment (NOT OK in red); N/A without tolerance. | OK / NOT OK | {Bereich}: Weighing range (1-4) {Messung}: Measurement (1 ... n) | Tolerances | all | 47
Wiederholbarkeit2_Hersteller_Toleranz_ok_oJ{Bereich}_{Messung} | OK/NOT OK, whether the specification of the manufacturer tolerance at measurement {Messung} of the second repeatability test in weighing range {Bereich} is met before adjustment (NOT OK in red); N/A without tolerance. | OK / NOT OK | {Bereich}: Weighing range (1-4) {Messung}: Measurement (1 ... n) | Tolerances | all | 47
Wiederholbarkeit2_Hersteller_Toleranz_ok{Bereich}_{Messung} | OK/NOT OK, whether the specification of the manufacturer tolerance at measurement {Messung} of the second repeatability test in weighing range {Bereich} is met (NOT OK in red); N/A without tolerance. | OK / NOT OK | {Bereich}: Weighing range (1-4) {Messung}: Measurement (1 ... n) | Tolerances | all | 44
Wiederholbarkeit2_Hersteller_Toleranz_VglWert_mJ{Bereich}_{Messung} | Compared value (deviation) at measurement {Messung} of the second repeatability test in weighing range {Bereich}, after adjustment, in the unit of the tolerance specification. N/A without tolerance. | [Value] [Unit] | {Bereich}: Weighing range (1-4) {Messung}: Measurement (1 ... n) | Tolerances | all | 52
Wiederholbarkeit2_Hersteller_Toleranz_VglWert_oJ{Bereich}_{Messung} | Compared value (deviation) at measurement {Messung} of the second repeatability test in weighing range {Bereich}, before adjustment, in the unit of the tolerance specification. N/A without tolerance. | [Value] [Unit] | {Bereich}: Weighing range (1-4) {Messung}: Measurement (1 ... n) | Tolerances | all | 52
Wiederholbarkeit2_Hersteller_Toleranz_VglWert{Bereich}_{Messung} | Compared value (deviation) at measurement {Messung} of the second repeatability test in weighing range {Bereich}, in the unit of the tolerance specification. N/A without tolerance. | [Value] [Unit] | {Bereich}: Weighing range (1-4) {Messung}: Measurement (1 ... n) | Tolerances | all | 49
Wiederholbarkeit2_Hersteller_Toleranz{Bereich} | Specification of the manufacturer tolerance for the first test point of the second repeatability test in weighing range {Bereich}, with unit (d, % or mass unit). | [Value] [Unit] | {Bereich}: Weighing range (1-4) | Tolerances | all | 38
Wiederholbarkeit2_Hersteller_Toleranz{Bereich}_{Messung} | Specification of the manufacturer tolerance for measurement {Messung} of the second repeatability test in weighing range {Bereich}, with unit (d, % or mass unit). | [Value] [Unit] | {Bereich}: Weighing range (1-4) {Messung}: Measurement (1 ... n) | Tolerances | all | 41
Wiederholbarkeit2_Hersteller_Toleranz{Punkt} | Specification of the manufacturer tolerance for measurement {Punkt} of the second repeatability test, with unit (d, % or mass unit), without indication of the weighing range. | [Value] [Unit] | {Punkt}: Test point (1 ... n) | Tolerances | all | 39
Wiederholbarkeit2_Innerhalb_Toleranz_mJ{Bereich}_{Messung} | Yes/No, whether the specification of the calibration tolerance at measurement {Messung} of the second repeatability test in weighing range {Bereich} is met after adjustment; N/A without tolerance. | Yes / No | {Bereich}: Weighing range (1-4) {Messung}: Measurement (1 ... n) | Tolerances | all | 43
Wiederholbarkeit2_Innerhalb_Toleranz_oJ{Bereich}_{Messung} | Yes/No, whether the specification of the calibration tolerance at measurement {Messung} of the second repeatability test in weighing range {Bereich} is met before adjustment; N/A without tolerance. | Yes / No | {Bereich}: Weighing range (1-4) {Messung}: Measurement (1 ... n) | Tolerances | all | 43
Wiederholbarkeit2_Innerhalb_Toleranz{Bereich}_{Messung} | Yes/No, whether the specification of the calibration tolerance at measurement {Messung} of the second repeatability test in weighing range {Bereich} is met; N/A without tolerance. | Yes / No | {Bereich}: Weighing range (1-4) {Messung}: Measurement (1 ... n) | Tolerances | all | 40
Wiederholbarkeit2_Kunden_Innerhalb_Toleranz_mJ{Bereich}_{Messung} | Yes/No, whether the specification of the customer tolerance at measurement {Messung} of the second repeatability test in weighing range {Bereich} is met after adjustment; N/A without tolerance. | Yes / No | {Bereich}: Weighing range (1-4) {Messung}: Measurement (1 ... n) | Tolerances | all | 50
Wiederholbarkeit2_Kunden_Innerhalb_Toleranz_oJ{Bereich}_{Messung} | Yes/No, whether the specification of the customer tolerance at measurement {Messung} of the second repeatability test in weighing range {Bereich} is met before adjustment; N/A without tolerance. | Yes / No | {Bereich}: Weighing range (1-4) {Messung}: Measurement (1 ... n) | Tolerances | all | 50
Wiederholbarkeit2_Kunden_Innerhalb_Toleranz{Bereich}_{Messung} | Yes/No, whether the specification of the customer tolerance at measurement {Messung} of the second repeatability test in weighing range {Bereich} is met; N/A without tolerance. | Yes / No | {Bereich}: Weighing range (1-4) {Messung}: Measurement (1 ... n) | Tolerances | all | 47
Wiederholbarkeit2_Kunden_Messung_rot_mJ{Bereich}_{Messung} | Measured value (indication) with unit at measurement {Messung} of the second repeatability test in weighing range {Bereich}, after adjustment; red if the specification of the customer tolerance is not met; N/A without tolerance. | [Value] [Unit] | {Bereich}: Weighing range (1-4) {Messung}: Measurement (1 ... n) | Tolerances | all | 43
Wiederholbarkeit2_Kunden_Messung_rot_oJ{Bereich}_{Messung} | Measured value (indication) with unit at measurement {Messung} of the second repeatability test in weighing range {Bereich}, before adjustment; red if the specification of the customer tolerance is not met; N/A without tolerance. | [Value] [Unit] | {Bereich}: Weighing range (1-4) {Messung}: Measurement (1 ... n) | Tolerances | all | 43
Wiederholbarkeit2_Kunden_Messung_rot{Bereich}_{Messung} | Measured value (indication) with unit at measurement {Messung} of the second repeatability test in weighing range {Bereich}; red if the specification of the customer tolerance is not met; N/A without tolerance. | [Value] [Unit] | {Bereich}: Weighing range (1-4) {Messung}: Measurement (1 ... n) | Tolerances | all | 40
Wiederholbarkeit2_Kunden_Toleranz_Differenz_mJ{Bereich}_{Messung} | Absolute value of the deviation at measurement {Messung} of the second repeatability test in weighing range {Bereich}, after adjustment, in the unit of the tolerance specification (d, % or mass unit); empty if no conversion is possible. | [Value] [Unit] | {Bereich}: Weighing range (1-4) {Messung}: Measurement (1 ... n) | Tolerances | all | 50
Wiederholbarkeit2_Kunden_Toleranz_Differenz_oJ{Bereich}_{Messung} | Absolute value of the deviation at measurement {Messung} of the second repeatability test in weighing range {Bereich}, before adjustment, in the unit of the tolerance specification (d, % or mass unit); empty if no conversion is possible. | [Value] [Unit] | {Bereich}: Weighing range (1-4) {Messung}: Measurement (1 ... n) | Tolerances | all | 50
Wiederholbarkeit2_Kunden_Toleranz_Differenz{Bereich}_{Messung} | Absolute value of the deviation at measurement {Messung} of the second repeatability test in weighing range {Bereich}, in the unit of the tolerance specification (d, % or mass unit); empty if no conversion is possible. | [Value] [Unit] | {Bereich}: Weighing range (1-4) {Messung}: Measurement (1 ... n) | Tolerances | all | 47
Wiederholbarkeit2_Kunden_Toleranz_DiffWert_mJ{Bereich}_{Messung} | Distance between the specification of the customer tolerance and the compared value at measurement {Messung} of the second repeatability test in weighing range {Bereich}, after adjustment, in the tolerance unit; negative if exceeded; N/A without tolerance. | [Value] [Unit] | {Bereich}: Weighing range (1-4) {Messung}: Measurement (1 ... n) | Tolerances | all | 49
Wiederholbarkeit2_Kunden_Toleranz_DiffWert_oJ{Bereich}_{Messung} | Distance between the specification of the customer tolerance and the compared value at measurement {Messung} of the second repeatability test in weighing range {Bereich}, before adjustment, in the tolerance unit; negative if exceeded; N/A without tolerance. | [Value] [Unit] | {Bereich}: Weighing range (1-4) {Messung}: Measurement (1 ... n) | Tolerances | all | 49
Wiederholbarkeit2_Kunden_Toleranz_DiffWert{Bereich}_{Messung} | Distance between the specification of the customer tolerance and the compared value at measurement {Messung} of the second repeatability test in weighing range {Bereich}, in the tolerance unit; negative if exceeded; N/A without tolerance. | [Value] [Unit] | {Bereich}: Weighing range (1-4) {Messung}: Measurement (1 ... n) | Tolerances | all | 46
Wiederholbarkeit2_Kunden_Toleranz_max{Bereich} | Specification of the customer tolerance for the last measurement of the second repeatability test in weighing range {Bereich}, with unit (d, % or mass unit). | [Value] [Unit] | {Bereich}: Weighing range (1-4) | Tolerances | all | 38
Wiederholbarkeit2_Kunden_Toleranz_mJ{Bereich} | Specification of the customer tolerance for the first test point of the second repeatability test in weighing range {Bereich}, after adjustment, with unit (d, % or mass unit). | [Value] [Unit] | {Bereich}: Weighing range (1-4) | Tolerances | all | 37
Wiederholbarkeit2_Kunden_Toleranz_mJ{Bereich}_{Messung} | Specification of the customer tolerance for measurement {Messung} of the second repeatability test in weighing range {Bereich}, after adjustment, with unit (d, % or mass unit). | [Value] [Unit] | {Bereich}: Weighing range (1-4) {Messung}: Measurement (1 ... n) | Tolerances | all | 40
Wiederholbarkeit2_Kunden_Toleranz_oJ{Bereich} | Specification of the customer tolerance for the first test point of the second repeatability test in weighing range {Bereich}, before adjustment, with unit (d, % or mass unit). | [Value] [Unit] | {Bereich}: Weighing range (1-4) | Tolerances | all | 37
Wiederholbarkeit2_Kunden_Toleranz_oJ{Bereich}_{Messung} | Specification of the customer tolerance for measurement {Messung} of the second repeatability test in weighing range {Bereich}, before adjustment, with unit (d, % or mass unit). | [Value] [Unit] | {Bereich}: Weighing range (1-4) {Messung}: Measurement (1 ... n) | Tolerances | all | 40
Wiederholbarkeit2_Kunden_Toleranz_ok_mJ{Bereich}_{Messung} | OK/NOT OK, whether the specification of the customer tolerance at measurement {Messung} of the second repeatability test in weighing range {Bereich} is met after adjustment (NOT OK in red); N/A without tolerance. | OK / NOT OK | {Bereich}: Weighing range (1-4) {Messung}: Measurement (1 ... n) | Tolerances | all | 43
Wiederholbarkeit2_Kunden_Toleranz_ok_oJ{Bereich}_{Messung} | OK/NOT OK, whether the specification of the customer tolerance at measurement {Messung} of the second repeatability test in weighing range {Bereich} is met before adjustment (NOT OK in red); N/A without tolerance. | OK / NOT OK | {Bereich}: Weighing range (1-4) {Messung}: Measurement (1 ... n) | Tolerances | all | 43
Wiederholbarkeit2_Kunden_Toleranz_ok{Bereich}_{Messung} | OK/NOT OK, whether the specification of the customer tolerance at measurement {Messung} of the second repeatability test in weighing range {Bereich} is met (NOT OK in red); N/A without tolerance. | OK / NOT OK | {Bereich}: Weighing range (1-4) {Messung}: Measurement (1 ... n) | Tolerances | all | 40
Wiederholbarkeit2_Kunden_Toleranz_VglWert_mJ{Bereich}_{Messung} | Compared value (deviation) at measurement {Messung} of the second repeatability test in weighing range {Bereich}, after adjustment, in the unit of the tolerance specification. N/A without tolerance. | [Value] [Unit] | {Bereich}: Weighing range (1-4) {Messung}: Measurement (1 ... n) | Tolerances | all | 48
Wiederholbarkeit2_Kunden_Toleranz_VglWert_oJ{Bereich}_{Messung} | Compared value (deviation) at measurement {Messung} of the second repeatability test in weighing range {Bereich}, before adjustment, in the unit of the tolerance specification. N/A without tolerance. | [Value] [Unit] | {Bereich}: Weighing range (1-4) {Messung}: Measurement (1 ... n) | Tolerances | all | 48
Wiederholbarkeit2_Kunden_Toleranz_VglWert{Bereich}_{Messung} | Compared value (deviation) at measurement {Messung} of the second repeatability test in weighing range {Bereich}, in the unit of the tolerance specification. N/A without tolerance. | [Value] [Unit] | {Bereich}: Weighing range (1-4) {Messung}: Measurement (1 ... n) | Tolerances | all | 45
Wiederholbarkeit2_Kunden_Toleranz{Bereich} | Specification of the customer tolerance for the first test point of the second repeatability test in weighing range {Bereich}, with unit (d, % or mass unit). | [Value] [Unit] | {Bereich}: Weighing range (1-4) | Tolerances | all | 34
Wiederholbarkeit2_Kunden_Toleranz{Bereich}_{Messung} | Specification of the customer tolerance for measurement {Messung} of the second repeatability test in weighing range {Bereich}, with unit (d, % or mass unit). | [Value] [Unit] | {Bereich}: Weighing range (1-4) {Messung}: Measurement (1 ... n) | Tolerances | all | 37
Wiederholbarkeit2_Kunden_Toleranz{Punkt} | Specification of the customer tolerance for measurement {Punkt} of the second repeatability test, with unit (d, % or mass unit), without indication of the weighing range. | [Value] [Unit] | {Punkt}: Test point (1 ... n) | Tolerances | all | 35
Wiederholbarkeit2_Messung_rot_mJ{Bereich}_{Messung} | Measured value (indication) with unit at measurement {Messung} of the second repeatability test in weighing range {Bereich}, after adjustment; red if the specification of the calibration tolerance is not met; N/A without tolerance. | [Value] [Unit] | {Bereich}: Weighing range (1-4) {Messung}: Measurement (1 ... n) | Tolerances | all | 36
Wiederholbarkeit2_Messung_rot_oJ{Bereich}_{Messung} | Measured value (indication) with unit at measurement {Messung} of the second repeatability test in weighing range {Bereich}, before adjustment; red if the specification of the calibration tolerance is not met; N/A without tolerance. | [Value] [Unit] | {Bereich}: Weighing range (1-4) {Messung}: Measurement (1 ... n) | Tolerances | all | 36
Wiederholbarkeit2_Messung_rot{Bereich}_{Messung} | Measured value (indication) with unit at measurement {Messung} of the second repeatability test in weighing range {Bereich}; red if the specification of the calibration tolerance is not met; N/A without tolerance. | [Value] [Unit] | {Bereich}: Weighing range (1-4) {Messung}: Measurement (1 ... n) | Tolerances | all | 33
Wiederholbarkeit2_Toleranz_Differenz_mJ{Bereich}_{Messung} | Absolute value of the deviation at measurement {Messung} of the second repeatability test in weighing range {Bereich}, after adjustment, in the unit of the tolerance specification (d, % or mass unit); empty if no conversion is possible. | [Value] [Unit] | {Bereich}: Weighing range (1-4) {Messung}: Measurement (1 ... n) | Tolerances | all | 43
Wiederholbarkeit2_Toleranz_Differenz_oJ{Bereich}_{Messung} | Absolute value of the deviation at measurement {Messung} of the second repeatability test in weighing range {Bereich}, before adjustment, in the unit of the tolerance specification (d, % or mass unit); empty if no conversion is possible. | [Value] [Unit] | {Bereich}: Weighing range (1-4) {Messung}: Measurement (1 ... n) | Tolerances | all | 43
Wiederholbarkeit2_Toleranz_Differenz{Bereich}_{Messung} | Absolute value of the deviation at measurement {Messung} of the second repeatability test in weighing range {Bereich}, in the unit of the tolerance specification (d, % or mass unit); empty if no conversion is possible. | [Value] [Unit] | {Bereich}: Weighing range (1-4) {Messung}: Measurement (1 ... n) | Tolerances | all | 40
Wiederholbarkeit2_Toleranz_DiffWert_mJ{Bereich}_{Messung} | Distance between the specification of the calibration tolerance and the compared value at measurement {Messung} of the second repeatability test in weighing range {Bereich}, after adjustment, in the tolerance unit; negative if exceeded; N/A without tolerance. | [Value] [Unit] | {Bereich}: Weighing range (1-4) {Messung}: Measurement (1 ... n) | Tolerances | all | 42
Wiederholbarkeit2_Toleranz_DiffWert_oJ{Bereich}_{Messung} | Distance between the specification of the calibration tolerance and the compared value at measurement {Messung} of the second repeatability test in weighing range {Bereich}, before adjustment, in the tolerance unit; negative if exceeded; N/A without tolerance. | [Value] [Unit] | {Bereich}: Weighing range (1-4) {Messung}: Measurement (1 ... n) | Tolerances | all | 42
Wiederholbarkeit2_Toleranz_DiffWert{Bereich}_{Messung} | Distance between the specification of the calibration tolerance and the compared value at measurement {Messung} of the second repeatability test in weighing range {Bereich}, in the tolerance unit; negative if exceeded; N/A without tolerance. | [Value] [Unit] | {Bereich}: Weighing range (1-4) {Messung}: Measurement (1 ... n) | Tolerances | all | 39
Wiederholbarkeit2_Toleranz_max{Bereich} | Specification of the calibration tolerance for the last measurement of the second repeatability test in weighing range {Bereich}, with unit (d, % or mass unit). | [Value] [Unit] | {Bereich}: Weighing range (1-4) | Tolerances | all | 31
Wiederholbarkeit2_Toleranz_mJ{Bereich} | Specification of the calibration tolerance for the first test point of the second repeatability test in weighing range {Bereich}, after adjustment, with unit (d, % or mass unit). | [Value] [Unit] | {Bereich}: Weighing range (1-4) | Tolerances | all | 30
Wiederholbarkeit2_Toleranz_mJ{Bereich}_{Messung} | Specification of the calibration tolerance for measurement {Messung} of the second repeatability test in weighing range {Bereich}, after adjustment, with unit (d, % or mass unit). | [Value] [Unit] | {Bereich}: Weighing range (1-4) {Messung}: Measurement (1 ... n) | Tolerances | all | 33
Wiederholbarkeit2_Toleranz_oJ{Bereich} | Specification of the calibration tolerance for the first test point of the second repeatability test in weighing range {Bereich}, before adjustment, with unit (d, % or mass unit). | [Value] [Unit] | {Bereich}: Weighing range (1-4) | Tolerances | all | 30
Wiederholbarkeit2_Toleranz_oJ{Bereich}_{Messung} | Specification of the calibration tolerance for measurement {Messung} of the second repeatability test in weighing range {Bereich}, before adjustment, with unit (d, % or mass unit). | [Value] [Unit] | {Bereich}: Weighing range (1-4) {Messung}: Measurement (1 ... n) | Tolerances | all | 33
Wiederholbarkeit2_Toleranz_ok_mJ{Bereich}_{Messung} | OK/NOT OK, whether the specification of the calibration tolerance at measurement {Messung} of the second repeatability test in weighing range {Bereich} is met after adjustment (NOT OK in red); N/A without tolerance. | OK / NOT OK | {Bereich}: Weighing range (1-4) {Messung}: Measurement (1 ... n) | Tolerances | all | 36
Wiederholbarkeit2_Toleranz_ok_oJ{Bereich}_{Messung} | OK/NOT OK, whether the specification of the calibration tolerance at measurement {Messung} of the second repeatability test in weighing range {Bereich} is met before adjustment (NOT OK in red); N/A without tolerance. | OK / NOT OK | {Bereich}: Weighing range (1-4) {Messung}: Measurement (1 ... n) | Tolerances | all | 36
Wiederholbarkeit2_Toleranz_ok{Bereich}_{Messung} | OK/NOT OK, whether the specification of the calibration tolerance at measurement {Messung} of the second repeatability test in weighing range {Bereich} is met (NOT OK in red); N/A without tolerance. | OK / NOT OK | {Bereich}: Weighing range (1-4) {Messung}: Measurement (1 ... n) | Tolerances | all | 33
Wiederholbarkeit2_Toleranz_VglWert_mJ{Bereich}_{Messung} | Compared value (deviation) at measurement {Messung} of the second repeatability test in weighing range {Bereich}, after adjustment, in the unit of the tolerance specification. N/A without tolerance. | [Value] [Unit] | {Bereich}: Weighing range (1-4) {Messung}: Measurement (1 ... n) | Tolerances | all | 41
Wiederholbarkeit2_Toleranz_VglWert_oJ{Bereich}_{Messung} | Compared value (deviation) at measurement {Messung} of the second repeatability test in weighing range {Bereich}, before adjustment, in the unit of the tolerance specification. N/A without tolerance. | [Value] [Unit] | {Bereich}: Weighing range (1-4) {Messung}: Measurement (1 ... n) | Tolerances | all | 41
Wiederholbarkeit2_Toleranz_VglWert{Bereich}_{Messung} | Compared value (deviation) at measurement {Messung} of the second repeatability test in weighing range {Bereich}, in the unit of the tolerance specification. N/A without tolerance. | [Value] [Unit] | {Bereich}: Weighing range (1-4) {Messung}: Measurement (1 ... n) | Tolerances | all | 38
Wiederholbarkeit2_Toleranz{Bereich} | Specification of the calibration tolerance for the first test point of the second repeatability test in weighing range {Bereich}, with unit (d, % or mass unit). | [Value] [Unit] | {Bereich}: Weighing range (1-4) | Tolerances | all | 27
Wiederholbarkeit2_Toleranz{Bereich}_{Messung} | Specification of the calibration tolerance for measurement {Messung} of the second repeatability test in weighing range {Bereich}, with unit (d, % or mass unit). | [Value] [Unit] | {Bereich}: Weighing range (1-4) {Messung}: Measurement (1 ... n) | Tolerances | all | 30
Wiederholbarkeit2_Toleranz{Punkt} | Specification of the calibration tolerance for measurement {Punkt} of the second repeatability test, with unit (d, % or mass unit), without indication of the weighing range. | [Value] [Unit] | {Punkt}: Test point (1 ... n) | Tolerances | all | 28
Wiederholbarkeit2_Verkehrsfehler_Innerhalb_Toleranz_mJ{Bereich}_{Messung} | Yes/No, whether the specification of the MPE in service at measurement {Messung} of the second repeatability test in weighing range {Bereich} is met after adjustment; N/A without tolerance. | Yes / No | {Bereich}: Weighing range (1-4) {Messung}: Measurement (1 ... n) | Tolerances | all | 58
Wiederholbarkeit2_Verkehrsfehler_Innerhalb_Toleranz_oJ{Bereich}_{Messung} | Yes/No, whether the specification of the MPE in service at measurement {Messung} of the second repeatability test in weighing range {Bereich} is met before adjustment; N/A without tolerance. | Yes / No | {Bereich}: Weighing range (1-4) {Messung}: Measurement (1 ... n) | Tolerances | all | 58
Wiederholbarkeit2_Verkehrsfehler_Innerhalb_Toleranz{Bereich}_{Messung} | Yes/No, whether the specification of the MPE in service at measurement {Messung} of the second repeatability test in weighing range {Bereich} is met; N/A without tolerance. | Yes / No | {Bereich}: Weighing range (1-4) {Messung}: Measurement (1 ... n) | Tolerances | all | 55
Wiederholbarkeit2_Verkehrsfehler_Messung_rot_mJ{Bereich}_{Messung} | Measured value (indication) with unit at measurement {Messung} of the second repeatability test in weighing range {Bereich}, after adjustment; red if the specification of the MPE in service is not met; N/A without tolerance. | [Value] [Unit] | {Bereich}: Weighing range (1-4) {Messung}: Measurement (1 ... n) | Tolerances | all | 51
Wiederholbarkeit2_Verkehrsfehler_Messung_rot_oJ{Bereich}_{Messung} | Measured value (indication) with unit at measurement {Messung} of the second repeatability test in weighing range {Bereich}, before adjustment; red if the specification of the MPE in service is not met; N/A without tolerance. | [Value] [Unit] | {Bereich}: Weighing range (1-4) {Messung}: Measurement (1 ... n) | Tolerances | all | 51
Wiederholbarkeit2_Verkehrsfehler_Messung_rot{Bereich}_{Messung} | Measured value (indication) with unit at measurement {Messung} of the second repeatability test in weighing range {Bereich}; red if the specification of the MPE in service is not met; N/A without tolerance. | [Value] [Unit] | {Bereich}: Weighing range (1-4) {Messung}: Measurement (1 ... n) | Tolerances | all | 48
Wiederholbarkeit2_Verkehrsfehler_Toleranz_Differenz_mJ{Bereich}_{Messung} | Absolute value of the deviation at measurement {Messung} of the second repeatability test in weighing range {Bereich}, after adjustment, in the unit of the tolerance specification (d, % or mass unit); empty if no conversion is possible. | [Value] [Unit] | {Bereich}: Weighing range (1-4) {Messung}: Measurement (1 ... n) | Tolerances | all | 58
Wiederholbarkeit2_Verkehrsfehler_Toleranz_Differenz_oJ{Bereich}_{Messung} | Absolute value of the deviation at measurement {Messung} of the second repeatability test in weighing range {Bereich}, before adjustment, in the unit of the tolerance specification (d, % or mass unit); empty if no conversion is possible. | [Value] [Unit] | {Bereich}: Weighing range (1-4) {Messung}: Measurement (1 ... n) | Tolerances | all | 58
Wiederholbarkeit2_Verkehrsfehler_Toleranz_Differenz{Bereich}_{Messung} | Absolute value of the deviation at measurement {Messung} of the second repeatability test in weighing range {Bereich}, in the unit of the tolerance specification (d, % or mass unit); empty if no conversion is possible. | [Value] [Unit] | {Bereich}: Weighing range (1-4) {Messung}: Measurement (1 ... n) | Tolerances | all | 55
Wiederholbarkeit2_Verkehrsfehler_Toleranz_DiffWert_mJ{Bereich}_{Messung} | Distance between the specification of the MPE in service and the compared value at measurement {Messung} of the second repeatability test in weighing range {Bereich}, after adjustment, in the tolerance unit; negative if exceeded; N/A without tolerance. | [Value] [Unit] | {Bereich}: Weighing range (1-4) {Messung}: Measurement (1 ... n) | Tolerances | all | 57
Wiederholbarkeit2_Verkehrsfehler_Toleranz_DiffWert_oJ{Bereich}_{Messung} | Distance between the specification of the MPE in service and the compared value at measurement {Messung} of the second repeatability test in weighing range {Bereich}, before adjustment, in the tolerance unit; negative if exceeded; N/A without tolerance. | [Value] [Unit] | {Bereich}: Weighing range (1-4) {Messung}: Measurement (1 ... n) | Tolerances | all | 57
Wiederholbarkeit2_Verkehrsfehler_Toleranz_DiffWert{Bereich}_{Messung} | Distance between the specification of the MPE in service and the compared value at measurement {Messung} of the second repeatability test in weighing range {Bereich}, in the tolerance unit; negative if exceeded; N/A without tolerance. | [Value] [Unit] | {Bereich}: Weighing range (1-4) {Messung}: Measurement (1 ... n) | Tolerances | all | 54
Wiederholbarkeit2_Verkehrsfehler_Toleranz_max{Bereich} | Specification of the MPE in service for the last measurement of the second repeatability test in weighing range {Bereich}, with unit (d, % or mass unit). | [Value] [Unit] | {Bereich}: Weighing range (1-4) | Tolerances | all | 46
Wiederholbarkeit2_Verkehrsfehler_Toleranz_mJ{Bereich} | Specification of the MPE in service for the first test point of the second repeatability test in weighing range {Bereich}, after adjustment, with unit (d, % or mass unit). | [Value] [Unit] | {Bereich}: Weighing range (1-4) | Tolerances | all | 45
Wiederholbarkeit2_Verkehrsfehler_Toleranz_mJ{Bereich}_{Messung} | Specification of the MPE in service for measurement {Messung} of the second repeatability test in weighing range {Bereich}, after adjustment, with unit (d, % or mass unit). | [Value] [Unit] | {Bereich}: Weighing range (1-4) {Messung}: Measurement (1 ... n) | Tolerances | all | 48
Wiederholbarkeit2_Verkehrsfehler_Toleranz_oJ{Bereich} | Specification of the MPE in service for the first test point of the second repeatability test in weighing range {Bereich}, before adjustment, with unit (d, % or mass unit). | [Value] [Unit] | {Bereich}: Weighing range (1-4) | Tolerances | all | 45
Wiederholbarkeit2_Verkehrsfehler_Toleranz_oJ{Bereich}_{Messung} | Specification of the MPE in service for measurement {Messung} of the second repeatability test in weighing range {Bereich}, before adjustment, with unit (d, % or mass unit). | [Value] [Unit] | {Bereich}: Weighing range (1-4) {Messung}: Measurement (1 ... n) | Tolerances | all | 48
Wiederholbarkeit2_Verkehrsfehler_Toleranz_ok_mJ{Bereich}_{Messung} | OK/NOT OK, whether the specification of the MPE in service at measurement {Messung} of the second repeatability test in weighing range {Bereich} is met after adjustment (NOT OK in red); N/A without tolerance. | OK / NOT OK | {Bereich}: Weighing range (1-4) {Messung}: Measurement (1 ... n) | Tolerances | all | 51
Wiederholbarkeit2_Verkehrsfehler_Toleranz_ok_oJ{Bereich}_{Messung} | OK/NOT OK, whether the specification of the MPE in service at measurement {Messung} of the second repeatability test in weighing range {Bereich} is met before adjustment (NOT OK in red); N/A without tolerance. | OK / NOT OK | {Bereich}: Weighing range (1-4) {Messung}: Measurement (1 ... n) | Tolerances | all | 51
Wiederholbarkeit2_Verkehrsfehler_Toleranz_ok{Bereich}_{Messung} | OK/NOT OK, whether the specification of the MPE in service at measurement {Messung} of the second repeatability test in weighing range {Bereich} is met (NOT OK in red); N/A without tolerance. | OK / NOT OK | {Bereich}: Weighing range (1-4) {Messung}: Measurement (1 ... n) | Tolerances | all | 48
Wiederholbarkeit2_Verkehrsfehler_Toleranz_VglWert_mJ{Bereich}_{Messung} | Compared value (deviation) at measurement {Messung} of the second repeatability test in weighing range {Bereich}, after adjustment, in the unit of the tolerance specification. N/A without tolerance. | [Value] [Unit] | {Bereich}: Weighing range (1-4) {Messung}: Measurement (1 ... n) | Tolerances | all | 56
Wiederholbarkeit2_Verkehrsfehler_Toleranz_VglWert_oJ{Bereich}_{Messung} | Compared value (deviation) at measurement {Messung} of the second repeatability test in weighing range {Bereich}, before adjustment, in the unit of the tolerance specification. N/A without tolerance. | [Value] [Unit] | {Bereich}: Weighing range (1-4) {Messung}: Measurement (1 ... n) | Tolerances | all | 56
Wiederholbarkeit2_Verkehrsfehler_Toleranz_VglWert{Bereich}_{Messung} | Compared value (deviation) at measurement {Messung} of the second repeatability test in weighing range {Bereich}, in the unit of the tolerance specification. N/A without tolerance. | [Value] [Unit] | {Bereich}: Weighing range (1-4) {Messung}: Measurement (1 ... n) | Tolerances | all | 53
Wiederholbarkeit2_Verkehrsfehler_Toleranz{Bereich} | Specification of the MPE in service for the first test point of the second repeatability test in weighing range {Bereich}, with unit (d, % or mass unit). | [Value] [Unit] | {Bereich}: Weighing range (1-4) | Tolerances | all | 42
Wiederholbarkeit2_Verkehrsfehler_Toleranz{Bereich}_{Messung} | Specification of the MPE in service for measurement {Messung} of the second repeatability test in weighing range {Bereich}, with unit (d, % or mass unit). | [Value] [Unit] | {Bereich}: Weighing range (1-4) {Messung}: Measurement (1 ... n) | Tolerances | all | 45
Wiederholbarkeit2_Verkehrsfehler_Toleranz{Punkt} | Specification of the MPE in service for measurement {Punkt} of the second repeatability test, with unit (d, % or mass unit), without indication of the weighing range. | [Value] [Unit] | {Punkt}: Test point (1 ... n) | Tolerances | all | 43
Wiederholbarkeit_Eichfehler_Innerhalb_Toleranz_mJ{Bereich}_{Messung} | Yes/No, whether the specification of the MPE on verification at measurement {Messung} of the repeatability test in weighing range {Bereich} is met after adjustment; N/A without tolerance. | Yes / No | {Bereich}: Weighing range (1-4) {Messung}: Measurement (1 ... n) | Tolerances | all | 53
Wiederholbarkeit_Eichfehler_Innerhalb_Toleranz_oJ{Bereich}_{Messung} | Yes/No, whether the specification of the MPE on verification at measurement {Messung} of the repeatability test in weighing range {Bereich} is met before adjustment; N/A without tolerance. | Yes / No | {Bereich}: Weighing range (1-4) {Messung}: Measurement (1 ... n) | Tolerances | all | 53
Wiederholbarkeit_Eichfehler_Innerhalb_Toleranz{Bereich}_{Messung} | Yes/No, whether the specification of the MPE on verification at measurement {Messung} of the repeatability test in weighing range {Bereich} is met; N/A without tolerance. | Yes / No | {Bereich}: Weighing range (1-4) {Messung}: Measurement (1 ... n) | Tolerances | all | 50
Wiederholbarkeit_Eichfehler_Messung_rot_mJ{Bereich}_{Messung} | Measured value (indication) with unit at measurement {Messung} of the repeatability test in weighing range {Bereich}, after adjustment; red if the specification of the MPE on verification is not met; N/A without tolerance. | [Value] [Unit] | {Bereich}: Weighing range (1-4) {Messung}: Measurement (1 ... n) | Tolerances | all | 46
Wiederholbarkeit_Eichfehler_Messung_rot_oJ{Bereich}_{Messung} | Measured value (indication) with unit at measurement {Messung} of the repeatability test in weighing range {Bereich}, before adjustment; red if the specification of the MPE on verification is not met; N/A without tolerance. | [Value] [Unit] | {Bereich}: Weighing range (1-4) {Messung}: Measurement (1 ... n) | Tolerances | all | 46
Wiederholbarkeit_Eichfehler_Messung_rot{Bereich}_{Messung} | Measured value (indication) with unit at measurement {Messung} of the repeatability test in weighing range {Bereich}; red if the specification of the MPE on verification is not met; N/A without tolerance. | [Value] [Unit] | {Bereich}: Weighing range (1-4) {Messung}: Measurement (1 ... n) | Tolerances | all | 43
Wiederholbarkeit_Eichfehler_Toleranz_Differenz_mJ{Bereich}_{Messung} | Absolute value of the deviation at measurement {Messung} of the repeatability test in weighing range {Bereich}, after adjustment, in the unit of the tolerance specification (d, % or mass unit); empty if no conversion is possible. | [Value] [Unit] | {Bereich}: Weighing range (1-4) {Messung}: Measurement (1 ... n) | Tolerances | all | 53
Wiederholbarkeit_Eichfehler_Toleranz_Differenz_oJ{Bereich}_{Messung} | Absolute value of the deviation at measurement {Messung} of the repeatability test in weighing range {Bereich}, before adjustment, in the unit of the tolerance specification (d, % or mass unit); empty if no conversion is possible. | [Value] [Unit] | {Bereich}: Weighing range (1-4) {Messung}: Measurement (1 ... n) | Tolerances | all | 53
Wiederholbarkeit_Eichfehler_Toleranz_Differenz{Bereich}_{Messung} | Absolute value of the deviation at measurement {Messung} of the repeatability test in weighing range {Bereich}, in the unit of the tolerance specification (d, % or mass unit); empty if no conversion is possible. | [Value] [Unit] | {Bereich}: Weighing range (1-4) {Messung}: Measurement (1 ... n) | Tolerances | all | 50
Wiederholbarkeit_Eichfehler_Toleranz_DiffWert_mJ{Bereich}_{Messung} | Distance between the specification of the MPE on verification and the compared value at measurement {Messung} of the repeatability test in weighing range {Bereich}, after adjustment, in the tolerance unit; negative if exceeded; N/A without tolerance. | [Value] [Unit] | {Bereich}: Weighing range (1-4) {Messung}: Measurement (1 ... n) | Tolerances | all | 52
Wiederholbarkeit_Eichfehler_Toleranz_DiffWert_oJ{Bereich}_{Messung} | Distance between the specification of the MPE on verification and the compared value at measurement {Messung} of the repeatability test in weighing range {Bereich}, before adjustment, in the tolerance unit; negative if exceeded; N/A without tolerance. | [Value] [Unit] | {Bereich}: Weighing range (1-4) {Messung}: Measurement (1 ... n) | Tolerances | all | 52
Wiederholbarkeit_Eichfehler_Toleranz_DiffWert{Bereich}_{Messung} | Distance between the specification of the MPE on verification and the compared value at measurement {Messung} of the repeatability test in weighing range {Bereich}, in the tolerance unit; negative if exceeded; N/A without tolerance. | [Value] [Unit] | {Bereich}: Weighing range (1-4) {Messung}: Measurement (1 ... n) | Tolerances | all | 49
Wiederholbarkeit_Eichfehler_Toleranz_max{Bereich} | Specification of the MPE on verification for the last measurement of the repeatability test in weighing range {Bereich}, with unit (d, % or mass unit). | [Value] [Unit] | {Bereich}: Weighing range (1-4) | Tolerances | all | 41
Wiederholbarkeit_Eichfehler_Toleranz_mJ{Bereich} | Specification of the MPE on verification for the first test point of the repeatability test in weighing range {Bereich}, after adjustment, with unit (d, % or mass unit). | [Value] [Unit] | {Bereich}: Weighing range (1-4) | Tolerances | all | 40
Wiederholbarkeit_Eichfehler_Toleranz_mJ{Bereich}_{Messung} | Specification of the MPE on verification for measurement {Messung} of the repeatability test in weighing range {Bereich}, after adjustment, with unit (d, % or mass unit). | [Value] [Unit] | {Bereich}: Weighing range (1-4) {Messung}: Measurement (1 ... n) | Tolerances | all | 43
Wiederholbarkeit_Eichfehler_Toleranz_oJ{Bereich} | Specification of the MPE on verification for the first test point of the repeatability test in weighing range {Bereich}, before adjustment, with unit (d, % or mass unit). | [Value] [Unit] | {Bereich}: Weighing range (1-4) | Tolerances | all | 40
Wiederholbarkeit_Eichfehler_Toleranz_oJ{Bereich}_{Messung} | Specification of the MPE on verification for measurement {Messung} of the repeatability test in weighing range {Bereich}, before adjustment, with unit (d, % or mass unit). | [Value] [Unit] | {Bereich}: Weighing range (1-4) {Messung}: Measurement (1 ... n) | Tolerances | all | 43
Wiederholbarkeit_Eichfehler_Toleranz_ok_mJ{Bereich}_{Messung} | OK/NOT OK, whether the specification of the MPE on verification at measurement {Messung} of the repeatability test in weighing range {Bereich} is met after adjustment (NOT OK in red); N/A without tolerance. | OK / NOT OK | {Bereich}: Weighing range (1-4) {Messung}: Measurement (1 ... n) | Tolerances | all | 46
Wiederholbarkeit_Eichfehler_Toleranz_ok_oJ{Bereich}_{Messung} | OK/NOT OK, whether the specification of the MPE on verification at measurement {Messung} of the repeatability test in weighing range {Bereich} is met before adjustment (NOT OK in red); N/A without tolerance. | OK / NOT OK | {Bereich}: Weighing range (1-4) {Messung}: Measurement (1 ... n) | Tolerances | all | 46
Wiederholbarkeit_Eichfehler_Toleranz_ok{Bereich}_{Messung} | OK/NOT OK, whether the specification of the MPE on verification at measurement {Messung} of the repeatability test in weighing range {Bereich} is met (NOT OK in red); N/A without tolerance. | OK / NOT OK | {Bereich}: Weighing range (1-4) {Messung}: Measurement (1 ... n) | Tolerances | all | 43
Wiederholbarkeit_Eichfehler_Toleranz_VglWert_mJ{Bereich}_{Messung} | Compared value (deviation) at measurement {Messung} of the repeatability test in weighing range {Bereich}, after adjustment, in the unit of the tolerance specification. N/A without tolerance. | [Value] [Unit] | {Bereich}: Weighing range (1-4) {Messung}: Measurement (1 ... n) | Tolerances | all | 51
Wiederholbarkeit_Eichfehler_Toleranz_VglWert_oJ{Bereich}_{Messung} | Compared value (deviation) at measurement {Messung} of the repeatability test in weighing range {Bereich}, before adjustment, in the unit of the tolerance specification. N/A without tolerance. | [Value] [Unit] | {Bereich}: Weighing range (1-4) {Messung}: Measurement (1 ... n) | Tolerances | all | 51
Wiederholbarkeit_Eichfehler_Toleranz_VglWert{Bereich}_{Messung} | Compared value (deviation) at measurement {Messung} of the repeatability test in weighing range {Bereich}, in the unit of the tolerance specification. N/A without tolerance. | [Value] [Unit] | {Bereich}: Weighing range (1-4) {Messung}: Measurement (1 ... n) | Tolerances | all | 48
Wiederholbarkeit_Eichfehler_Toleranz{Bereich} | Specification of the MPE on verification for the first test point of the repeatability test in weighing range {Bereich}, with unit (d, % or mass unit). Also output for the test values of the customer balance with the tolerances stored there. | [Value] [Unit] | {Bereich}: Weighing range (1-4) | Tolerances | all | 37
Wiederholbarkeit_Eichfehler_Toleranz{Bereich}_{Messung} | Specification of the MPE on verification for measurement {Messung} of the repeatability test in weighing range {Bereich}, with unit (d, % or mass unit). | [Value] [Unit] | {Bereich}: Weighing range (1-4) {Messung}: Measurement (1 ... n) | Tolerances | all | 40
Wiederholbarkeit_Eichfehler_Toleranz{Punkt} | Specification of the MPE on verification for measurement {Punkt} of the repeatability test, with unit (d, % or mass unit), without indication of the weighing range. | [Value] [Unit] | {Punkt}: Test point (1 ... n) | Tolerances | all | 38
Wiederholbarkeit_Hersteller_Innerhalb_Toleranz_mJ{Bereich}_{Messung} | Yes/No, whether the specification of the manufacturer tolerance at measurement {Messung} of the repeatability test in weighing range {Bereich} is met after adjustment; N/A without tolerance. | Yes / No | {Bereich}: Weighing range (1-4) {Messung}: Measurement (1 ... n) | Tolerances | all | 53
Wiederholbarkeit_Hersteller_Innerhalb_Toleranz_oJ{Bereich}_{Messung} | Yes/No, whether the specification of the manufacturer tolerance at measurement {Messung} of the repeatability test in weighing range {Bereich} is met before adjustment; N/A without tolerance. | Yes / No | {Bereich}: Weighing range (1-4) {Messung}: Measurement (1 ... n) | Tolerances | all | 53
Wiederholbarkeit_Hersteller_Innerhalb_Toleranz{Bereich}_{Messung} | Yes/No, whether the specification of the manufacturer tolerance at measurement {Messung} of the repeatability test in weighing range {Bereich} is met; N/A without tolerance. | Yes / No | {Bereich}: Weighing range (1-4) {Messung}: Measurement (1 ... n) | Tolerances | all | 50
Wiederholbarkeit_Hersteller_Messung_rot_mJ{Bereich}_{Messung} | Measured value (indication) with unit at measurement {Messung} of the repeatability test in weighing range {Bereich}, after adjustment; red if the specification of the manufacturer tolerance is not met; N/A without tolerance. | [Value] [Unit] | {Bereich}: Weighing range (1-4) {Messung}: Measurement (1 ... n) | Tolerances | all | 46
Wiederholbarkeit_Hersteller_Messung_rot_oJ{Bereich}_{Messung} | Measured value (indication) with unit at measurement {Messung} of the repeatability test in weighing range {Bereich}, before adjustment; red if the specification of the manufacturer tolerance is not met; N/A without tolerance. | [Value] [Unit] | {Bereich}: Weighing range (1-4) {Messung}: Measurement (1 ... n) | Tolerances | all | 46
Wiederholbarkeit_Hersteller_Messung_rot{Bereich}_{Messung} | Measured value (indication) with unit at measurement {Messung} of the repeatability test in weighing range {Bereich}; red if the specification of the manufacturer tolerance is not met; N/A without tolerance. | [Value] [Unit] | {Bereich}: Weighing range (1-4) {Messung}: Measurement (1 ... n) | Tolerances | all | 43
Wiederholbarkeit_Hersteller_Toleranz_Differenz_mJ{Bereich}_{Messung} | Absolute value of the deviation at measurement {Messung} of the repeatability test in weighing range {Bereich}, after adjustment, in the unit of the tolerance specification (d, % or mass unit); empty if no conversion is possible. | [Value] [Unit] | {Bereich}: Weighing range (1-4) {Messung}: Measurement (1 ... n) | Tolerances | all | 53
Wiederholbarkeit_Hersteller_Toleranz_Differenz_oJ{Bereich}_{Messung} | Absolute value of the deviation at measurement {Messung} of the repeatability test in weighing range {Bereich}, before adjustment, in the unit of the tolerance specification (d, % or mass unit); empty if no conversion is possible. | [Value] [Unit] | {Bereich}: Weighing range (1-4) {Messung}: Measurement (1 ... n) | Tolerances | all | 53
Wiederholbarkeit_Hersteller_Toleranz_Differenz{Bereich}_{Messung} | Absolute value of the deviation at measurement {Messung} of the repeatability test in weighing range {Bereich}, in the unit of the tolerance specification (d, % or mass unit); empty if no conversion is possible. | [Value] [Unit] | {Bereich}: Weighing range (1-4) {Messung}: Measurement (1 ... n) | Tolerances | all | 50
Wiederholbarkeit_Hersteller_Toleranz_DiffWert_mJ{Bereich}_{Messung} | Distance between the specification of the manufacturer tolerance and the compared value at measurement {Messung} of the repeatability test in weighing range {Bereich}, after adjustment, in the tolerance unit; negative if exceeded; N/A without tolerance. | [Value] [Unit] | {Bereich}: Weighing range (1-4) {Messung}: Measurement (1 ... n) | Tolerances | all | 52
Wiederholbarkeit_Hersteller_Toleranz_DiffWert_oJ{Bereich}_{Messung} | Distance between the specification of the manufacturer tolerance and the compared value at measurement {Messung} of the repeatability test in weighing range {Bereich}, before adjustment, in the tolerance unit; negative if exceeded; N/A without tolerance. | [Value] [Unit] | {Bereich}: Weighing range (1-4) {Messung}: Measurement (1 ... n) | Tolerances | all | 52
Wiederholbarkeit_Hersteller_Toleranz_DiffWert{Bereich}_{Messung} | Distance between the specification of the manufacturer tolerance and the compared value at measurement {Messung} of the repeatability test in weighing range {Bereich}, in the tolerance unit; negative if exceeded; N/A without tolerance. | [Value] [Unit] | {Bereich}: Weighing range (1-4) {Messung}: Measurement (1 ... n) | Tolerances | all | 49
Wiederholbarkeit_Hersteller_Toleranz_max{Bereich} | Specification of the manufacturer tolerance for the last measurement of the repeatability test in weighing range {Bereich}, with unit (d, % or mass unit). | [Value] [Unit] | {Bereich}: Weighing range (1-4) | Tolerances | all | 41
Wiederholbarkeit_Hersteller_Toleranz_mJ{Bereich} | Specification of the manufacturer tolerance for the first test point of the repeatability test in weighing range {Bereich}, after adjustment, with unit (d, % or mass unit). | [Value] [Unit] | {Bereich}: Weighing range (1-4) | Tolerances | all | 40
Wiederholbarkeit_Hersteller_Toleranz_mJ{Bereich}_{Messung} | Specification of the manufacturer tolerance for measurement {Messung} of the repeatability test in weighing range {Bereich}, after adjustment, with unit (d, % or mass unit). | [Value] [Unit] | {Bereich}: Weighing range (1-4) {Messung}: Measurement (1 ... n) | Tolerances | all | 43
Wiederholbarkeit_Hersteller_Toleranz_oJ{Bereich} | Specification of the manufacturer tolerance for the first test point of the repeatability test in weighing range {Bereich}, before adjustment, with unit (d, % or mass unit). | [Value] [Unit] | {Bereich}: Weighing range (1-4) | Tolerances | all | 40
Wiederholbarkeit_Hersteller_Toleranz_oJ{Bereich}_{Messung} | Specification of the manufacturer tolerance for measurement {Messung} of the repeatability test in weighing range {Bereich}, before adjustment, with unit (d, % or mass unit). | [Value] [Unit] | {Bereich}: Weighing range (1-4) {Messung}: Measurement (1 ... n) | Tolerances | all | 43
Wiederholbarkeit_Hersteller_Toleranz_ok_mJ{Bereich}_{Messung} | OK/NOT OK, whether the specification of the manufacturer tolerance at measurement {Messung} of the repeatability test in weighing range {Bereich} is met after adjustment (NOT OK in red); N/A without tolerance. | OK / NOT OK | {Bereich}: Weighing range (1-4) {Messung}: Measurement (1 ... n) | Tolerances | all | 46
Wiederholbarkeit_Hersteller_Toleranz_ok_oJ{Bereich}_{Messung} | OK/NOT OK, whether the specification of the manufacturer tolerance at measurement {Messung} of the repeatability test in weighing range {Bereich} is met before adjustment (NOT OK in red); N/A without tolerance. | OK / NOT OK | {Bereich}: Weighing range (1-4) {Messung}: Measurement (1 ... n) | Tolerances | all | 46
Wiederholbarkeit_Hersteller_Toleranz_ok{Bereich}_{Messung} | OK/NOT OK, whether the specification of the manufacturer tolerance at measurement {Messung} of the repeatability test in weighing range {Bereich} is met (NOT OK in red); N/A without tolerance. | OK / NOT OK | {Bereich}: Weighing range (1-4) {Messung}: Measurement (1 ... n) | Tolerances | all | 43
Wiederholbarkeit_Hersteller_Toleranz_VglWert_mJ{Bereich}_{Messung} | Compared value (deviation) at measurement {Messung} of the repeatability test in weighing range {Bereich}, after adjustment, in the unit of the tolerance specification. N/A without tolerance. | [Value] [Unit] | {Bereich}: Weighing range (1-4) {Messung}: Measurement (1 ... n) | Tolerances | all | 51
Wiederholbarkeit_Hersteller_Toleranz_VglWert_oJ{Bereich}_{Messung} | Compared value (deviation) at measurement {Messung} of the repeatability test in weighing range {Bereich}, before adjustment, in the unit of the tolerance specification. N/A without tolerance. | [Value] [Unit] | {Bereich}: Weighing range (1-4) {Messung}: Measurement (1 ... n) | Tolerances | all | 51
Wiederholbarkeit_Hersteller_Toleranz_VglWert{Bereich}_{Messung} | Compared value (deviation) at measurement {Messung} of the repeatability test in weighing range {Bereich}, in the unit of the tolerance specification. N/A without tolerance. | [Value] [Unit] | {Bereich}: Weighing range (1-4) {Messung}: Measurement (1 ... n) | Tolerances | all | 48
Wiederholbarkeit_Hersteller_Toleranz{Bereich} | Specification of the manufacturer tolerance for the first test point of the repeatability test in weighing range {Bereich}, with unit (d, % or mass unit). Also output for the test values of the customer balance with the tolerances stored there. | [Value] [Unit] | {Bereich}: Weighing range (1-4) | Tolerances | all | 37
Wiederholbarkeit_Hersteller_Toleranz{Bereich}_{Messung} | Specification of the manufacturer tolerance for measurement {Messung} of the repeatability test in weighing range {Bereich}, with unit (d, % or mass unit). | [Value] [Unit] | {Bereich}: Weighing range (1-4) {Messung}: Measurement (1 ... n) | Tolerances | all | 40
Wiederholbarkeit_Hersteller_Toleranz{Punkt} | Specification of the manufacturer tolerance for measurement {Punkt} of the repeatability test, with unit (d, % or mass unit), without indication of the weighing range. | [Value] [Unit] | {Punkt}: Test point (1 ... n) | Tolerances | all | 38
Wiederholbarkeit_Innerhalb_Toleranz_mJ{Bereich}_{Messung} | Yes/No, whether the specification of the calibration tolerance at measurement {Messung} of the repeatability test in weighing range {Bereich} is met after adjustment; N/A without tolerance. | Yes / No | {Bereich}: Weighing range (1-4) {Messung}: Measurement (1 ... n) | Tolerances | all | 42
Wiederholbarkeit_Innerhalb_Toleranz_oJ{Bereich}_{Messung} | Yes/No, whether the specification of the calibration tolerance at measurement {Messung} of the repeatability test in weighing range {Bereich} is met before adjustment; N/A without tolerance. | Yes / No | {Bereich}: Weighing range (1-4) {Messung}: Measurement (1 ... n) | Tolerances | all | 42
Wiederholbarkeit_Innerhalb_Toleranz{Bereich}_{Messung} | Yes/No, whether the specification of the calibration tolerance at measurement {Messung} of the repeatability test in weighing range {Bereich} is met; N/A without tolerance. | Yes / No | {Bereich}: Weighing range (1-4) {Messung}: Measurement (1 ... n) | Tolerances | all | 39
Wiederholbarkeit_Kunden_Innerhalb_Toleranz_mJ{Bereich}_{Messung} | Yes/No, whether the specification of the customer tolerance at measurement {Messung} of the repeatability test in weighing range {Bereich} is met after adjustment; N/A without tolerance. | Yes / No | {Bereich}: Weighing range (1-4) {Messung}: Measurement (1 ... n) | Tolerances | all | 49
Wiederholbarkeit_Kunden_Innerhalb_Toleranz_oJ{Bereich}_{Messung} | Yes/No, whether the specification of the customer tolerance at measurement {Messung} of the repeatability test in weighing range {Bereich} is met before adjustment; N/A without tolerance. | Yes / No | {Bereich}: Weighing range (1-4) {Messung}: Measurement (1 ... n) | Tolerances | all | 49
Wiederholbarkeit_Kunden_Innerhalb_Toleranz{Bereich}_{Messung} | Yes/No, whether the specification of the customer tolerance at measurement {Messung} of the repeatability test in weighing range {Bereich} is met; N/A without tolerance. | Yes / No | {Bereich}: Weighing range (1-4) {Messung}: Measurement (1 ... n) | Tolerances | all | 46
Wiederholbarkeit_Kunden_Messung_rot_mJ{Bereich}_{Messung} | Measured value (indication) with unit at measurement {Messung} of the repeatability test in weighing range {Bereich}, after adjustment; red if the specification of the customer tolerance is not met; N/A without tolerance. | [Value] [Unit] | {Bereich}: Weighing range (1-4) {Messung}: Measurement (1 ... n) | Tolerances | all | 42
Wiederholbarkeit_Kunden_Messung_rot_oJ{Bereich}_{Messung} | Measured value (indication) with unit at measurement {Messung} of the repeatability test in weighing range {Bereich}, before adjustment; red if the specification of the customer tolerance is not met; N/A without tolerance. | [Value] [Unit] | {Bereich}: Weighing range (1-4) {Messung}: Measurement (1 ... n) | Tolerances | all | 42
Wiederholbarkeit_Kunden_Messung_rot{Bereich}_{Messung} | Measured value (indication) with unit at measurement {Messung} of the repeatability test in weighing range {Bereich}; red if the specification of the customer tolerance is not met; N/A without tolerance. | [Value] [Unit] | {Bereich}: Weighing range (1-4) {Messung}: Measurement (1 ... n) | Tolerances | all | 39
Wiederholbarkeit_Kunden_Toleranz_Differenz_mJ{Bereich}_{Messung} | Absolute value of the deviation at measurement {Messung} of the repeatability test in weighing range {Bereich}, after adjustment, in the unit of the tolerance specification (d, % or mass unit); empty if no conversion is possible. | [Value] [Unit] | {Bereich}: Weighing range (1-4) {Messung}: Measurement (1 ... n) | Tolerances | all | 49
Wiederholbarkeit_Kunden_Toleranz_Differenz_oJ{Bereich}_{Messung} | Absolute value of the deviation at measurement {Messung} of the repeatability test in weighing range {Bereich}, before adjustment, in the unit of the tolerance specification (d, % or mass unit); empty if no conversion is possible. | [Value] [Unit] | {Bereich}: Weighing range (1-4) {Messung}: Measurement (1 ... n) | Tolerances | all | 49
Wiederholbarkeit_Kunden_Toleranz_Differenz{Bereich}_{Messung} | Absolute value of the deviation at measurement {Messung} of the repeatability test in weighing range {Bereich}, in the unit of the tolerance specification (d, % or mass unit); empty if no conversion is possible. | [Value] [Unit] | {Bereich}: Weighing range (1-4) {Messung}: Measurement (1 ... n) | Tolerances | all | 46
Wiederholbarkeit_Kunden_Toleranz_DiffWert_mJ{Bereich}_{Messung} | Distance between the specification of the customer tolerance and the compared value at measurement {Messung} of the repeatability test in weighing range {Bereich}, after adjustment, in the tolerance unit; negative if exceeded; N/A without tolerance. | [Value] [Unit] | {Bereich}: Weighing range (1-4) {Messung}: Measurement (1 ... n) | Tolerances | all | 48
Wiederholbarkeit_Kunden_Toleranz_DiffWert_oJ{Bereich}_{Messung} | Distance between the specification of the customer tolerance and the compared value at measurement {Messung} of the repeatability test in weighing range {Bereich}, before adjustment, in the tolerance unit; negative if exceeded; N/A without tolerance. | [Value] [Unit] | {Bereich}: Weighing range (1-4) {Messung}: Measurement (1 ... n) | Tolerances | all | 48
Wiederholbarkeit_Kunden_Toleranz_DiffWert{Bereich}_{Messung} | Distance between the specification of the customer tolerance and the compared value at measurement {Messung} of the repeatability test in weighing range {Bereich}, in the tolerance unit; negative if exceeded; N/A without tolerance. | [Value] [Unit] | {Bereich}: Weighing range (1-4) {Messung}: Measurement (1 ... n) | Tolerances | all | 45
Wiederholbarkeit_Kunden_Toleranz_max{Bereich} | Specification of the customer tolerance for the last measurement of the repeatability test in weighing range {Bereich}, with unit (d, % or mass unit). | [Value] [Unit] | {Bereich}: Weighing range (1-4) | Tolerances | all | 37
Wiederholbarkeit_Kunden_Toleranz_mJ{Bereich} | Specification of the customer tolerance for the first test point of the repeatability test in weighing range {Bereich}, after adjustment, with unit (d, % or mass unit). | [Value] [Unit] | {Bereich}: Weighing range (1-4) | Tolerances | all | 36
Wiederholbarkeit_Kunden_Toleranz_mJ{Bereich}_{Messung} | Specification of the customer tolerance for measurement {Messung} of the repeatability test in weighing range {Bereich}, after adjustment, with unit (d, % or mass unit). | [Value] [Unit] | {Bereich}: Weighing range (1-4) {Messung}: Measurement (1 ... n) | Tolerances | all | 39
Wiederholbarkeit_Kunden_Toleranz_oJ{Bereich} | Specification of the customer tolerance for the first test point of the repeatability test in weighing range {Bereich}, before adjustment, with unit (d, % or mass unit). | [Value] [Unit] | {Bereich}: Weighing range (1-4) | Tolerances | all | 36
Wiederholbarkeit_Kunden_Toleranz_oJ{Bereich}_{Messung} | Specification of the customer tolerance for measurement {Messung} of the repeatability test in weighing range {Bereich}, before adjustment, with unit (d, % or mass unit). | [Value] [Unit] | {Bereich}: Weighing range (1-4) {Messung}: Measurement (1 ... n) | Tolerances | all | 39
Wiederholbarkeit_Kunden_Toleranz_ok_mJ{Bereich}_{Messung} | OK/NOT OK, whether the specification of the customer tolerance at measurement {Messung} of the repeatability test in weighing range {Bereich} is met after adjustment (NOT OK in red); N/A without tolerance. | OK / NOT OK | {Bereich}: Weighing range (1-4) {Messung}: Measurement (1 ... n) | Tolerances | all | 42
Wiederholbarkeit_Kunden_Toleranz_ok_oJ{Bereich}_{Messung} | OK/NOT OK, whether the specification of the customer tolerance at measurement {Messung} of the repeatability test in weighing range {Bereich} is met before adjustment (NOT OK in red); N/A without tolerance. | OK / NOT OK | {Bereich}: Weighing range (1-4) {Messung}: Measurement (1 ... n) | Tolerances | all | 42
Wiederholbarkeit_Kunden_Toleranz_ok{Bereich}_{Messung} | OK/NOT OK, whether the specification of the customer tolerance at measurement {Messung} of the repeatability test in weighing range {Bereich} is met (NOT OK in red); N/A without tolerance. | OK / NOT OK | {Bereich}: Weighing range (1-4) {Messung}: Measurement (1 ... n) | Tolerances | all | 39
Wiederholbarkeit_Kunden_Toleranz_VglWert_mJ{Bereich}_{Messung} | Compared value (deviation) at measurement {Messung} of the repeatability test in weighing range {Bereich}, after adjustment, in the unit of the tolerance specification. N/A without tolerance. | [Value] [Unit] | {Bereich}: Weighing range (1-4) {Messung}: Measurement (1 ... n) | Tolerances | all | 47
Wiederholbarkeit_Kunden_Toleranz_VglWert_oJ{Bereich}_{Messung} | Compared value (deviation) at measurement {Messung} of the repeatability test in weighing range {Bereich}, before adjustment, in the unit of the tolerance specification. N/A without tolerance. | [Value] [Unit] | {Bereich}: Weighing range (1-4) {Messung}: Measurement (1 ... n) | Tolerances | all | 47
Wiederholbarkeit_Kunden_Toleranz_VglWert{Bereich}_{Messung} | Compared value (deviation) at measurement {Messung} of the repeatability test in weighing range {Bereich}, in the unit of the tolerance specification. N/A without tolerance. | [Value] [Unit] | {Bereich}: Weighing range (1-4) {Messung}: Measurement (1 ... n) | Tolerances | all | 44
Wiederholbarkeit_Kunden_Toleranz{Bereich} | Specification of the customer tolerance for the first test point of the repeatability test in weighing range {Bereich}, with unit (d, % or mass unit). Also output for the test values of the customer balance with the tolerances stored there. | [Value] [Unit] | {Bereich}: Weighing range (1-4) | Tolerances | all | 33
Wiederholbarkeit_Kunden_Toleranz{Bereich}_{Messung} | Specification of the customer tolerance for measurement {Messung} of the repeatability test in weighing range {Bereich}, with unit (d, % or mass unit). | [Value] [Unit] | {Bereich}: Weighing range (1-4) {Messung}: Measurement (1 ... n) | Tolerances | all | 36
Wiederholbarkeit_Kunden_Toleranz{Punkt} | Specification of the customer tolerance for measurement {Punkt} of the repeatability test, with unit (d, % or mass unit), without indication of the weighing range. | [Value] [Unit] | {Punkt}: Test point (1 ... n) | Tolerances | all | 34
Wiederholbarkeit_Messung_rot_mJ{Bereich}_{Messung} | Measured value (indication) with unit at measurement {Messung} of the repeatability test in weighing range {Bereich}, after adjustment; red if the specification of the calibration tolerance is not met; N/A without tolerance. | [Value] [Unit] | {Bereich}: Weighing range (1-4) {Messung}: Measurement (1 ... n) | Tolerances | all | 35
Wiederholbarkeit_Messung_rot_oJ{Bereich}_{Messung} | Measured value (indication) with unit at measurement {Messung} of the repeatability test in weighing range {Bereich}, before adjustment; red if the specification of the calibration tolerance is not met; N/A without tolerance. | [Value] [Unit] | {Bereich}: Weighing range (1-4) {Messung}: Measurement (1 ... n) | Tolerances | all | 35
Wiederholbarkeit_Messung_rot{Bereich}_{Messung} | Measured value (indication) with unit at measurement {Messung} of the repeatability test in weighing range {Bereich}; red if the specification of the calibration tolerance is not met; N/A without tolerance. | [Value] [Unit] | {Bereich}: Weighing range (1-4) {Messung}: Measurement (1 ... n) | Tolerances | all | 32
Wiederholbarkeit_Toleranz_Differenz_mJ{Bereich}_{Messung} | Absolute value of the deviation at measurement {Messung} of the repeatability test in weighing range {Bereich}, after adjustment, in the unit of the tolerance specification (d, % or mass unit); empty if no conversion is possible. | [Value] [Unit] | {Bereich}: Weighing range (1-4) {Messung}: Measurement (1 ... n) | Tolerances | all | 42
Wiederholbarkeit_Toleranz_Differenz_oJ{Bereich}_{Messung} | Absolute value of the deviation at measurement {Messung} of the repeatability test in weighing range {Bereich}, before adjustment, in the unit of the tolerance specification (d, % or mass unit); empty if no conversion is possible. | [Value] [Unit] | {Bereich}: Weighing range (1-4) {Messung}: Measurement (1 ... n) | Tolerances | all | 42
Wiederholbarkeit_Toleranz_Differenz{Bereich}_{Messung} | Absolute value of the deviation at measurement {Messung} of the repeatability test in weighing range {Bereich}, in the unit of the tolerance specification (d, % or mass unit); empty if no conversion is possible. | [Value] [Unit] | {Bereich}: Weighing range (1-4) {Messung}: Measurement (1 ... n) | Tolerances | all | 39
Wiederholbarkeit_Toleranz_DiffWert_mJ{Bereich}_{Messung} | Distance between the specification of the calibration tolerance and the compared value at measurement {Messung} of the repeatability test in weighing range {Bereich}, after adjustment, in the tolerance unit; negative if exceeded; N/A without tolerance. | [Value] [Unit] | {Bereich}: Weighing range (1-4) {Messung}: Measurement (1 ... n) | Tolerances | all | 41
Wiederholbarkeit_Toleranz_DiffWert_oJ{Bereich}_{Messung} | Distance between the specification of the calibration tolerance and the compared value at measurement {Messung} of the repeatability test in weighing range {Bereich}, before adjustment, in the tolerance unit; negative if exceeded; N/A without tolerance. | [Value] [Unit] | {Bereich}: Weighing range (1-4) {Messung}: Measurement (1 ... n) | Tolerances | all | 41
Wiederholbarkeit_Toleranz_DiffWert{Bereich}_{Messung} | Distance between the specification of the calibration tolerance and the compared value at measurement {Messung} of the repeatability test in weighing range {Bereich}, in the tolerance unit; negative if exceeded; N/A without tolerance. | [Value] [Unit] | {Bereich}: Weighing range (1-4) {Messung}: Measurement (1 ... n) | Tolerances | all | 38
Wiederholbarkeit_Toleranz_max{Bereich} | Specification of the calibration tolerance for the last measurement of the repeatability test in weighing range {Bereich}, with unit (d, % or mass unit). | [Value] [Unit] | {Bereich}: Weighing range (1-4) | Tolerances | all | 30
Wiederholbarkeit_Toleranz_mJ{Bereich} | Specification of the calibration tolerance for the first test point of the repeatability test in weighing range {Bereich}, after adjustment, with unit (d, % or mass unit). | [Value] [Unit] | {Bereich}: Weighing range (1-4) | Tolerances | all | 29
Wiederholbarkeit_Toleranz_mJ{Bereich}_{Messung} | Specification of the calibration tolerance for measurement {Messung} of the repeatability test in weighing range {Bereich}, after adjustment, with unit (d, % or mass unit). | [Value] [Unit] | {Bereich}: Weighing range (1-4) {Messung}: Measurement (1 ... n) | Tolerances | all | 32
Wiederholbarkeit_Toleranz_oJ{Bereich} | Specification of the calibration tolerance for the first test point of the repeatability test in weighing range {Bereich}, before adjustment, with unit (d, % or mass unit). | [Value] [Unit] | {Bereich}: Weighing range (1-4) | Tolerances | all | 29
Wiederholbarkeit_Toleranz_oJ{Bereich}_{Messung} | Specification of the calibration tolerance for measurement {Messung} of the repeatability test in weighing range {Bereich}, before adjustment, with unit (d, % or mass unit). | [Value] [Unit] | {Bereich}: Weighing range (1-4) {Messung}: Measurement (1 ... n) | Tolerances | all | 32
Wiederholbarkeit_Toleranz_ok_mJ{Bereich}_{Messung} | OK/NOT OK, whether the specification of the calibration tolerance at measurement {Messung} of the repeatability test in weighing range {Bereich} is met after adjustment (NOT OK in red); N/A without tolerance. | OK / NOT OK | {Bereich}: Weighing range (1-4) {Messung}: Measurement (1 ... n) | Tolerances | all | 35
Wiederholbarkeit_Toleranz_ok_oJ{Bereich}_{Messung} | OK/NOT OK, whether the specification of the calibration tolerance at measurement {Messung} of the repeatability test in weighing range {Bereich} is met before adjustment (NOT OK in red); N/A without tolerance. | OK / NOT OK | {Bereich}: Weighing range (1-4) {Messung}: Measurement (1 ... n) | Tolerances | all | 35
Wiederholbarkeit_Toleranz_ok{Bereich}_{Messung} | OK/NOT OK, whether the specification of the calibration tolerance at measurement {Messung} of the repeatability test in weighing range {Bereich} is met (NOT OK in red); N/A without tolerance. | OK / NOT OK | {Bereich}: Weighing range (1-4) {Messung}: Measurement (1 ... n) | Tolerances | all | 32
Wiederholbarkeit_Toleranz_VglWert_mJ{Bereich}_{Messung} | Compared value (deviation) at measurement {Messung} of the repeatability test in weighing range {Bereich}, after adjustment, in the unit of the tolerance specification. N/A without tolerance. | [Value] [Unit] | {Bereich}: Weighing range (1-4) {Messung}: Measurement (1 ... n) | Tolerances | all | 40
Wiederholbarkeit_Toleranz_VglWert_oJ{Bereich}_{Messung} | Compared value (deviation) at measurement {Messung} of the repeatability test in weighing range {Bereich}, before adjustment, in the unit of the tolerance specification. N/A without tolerance. | [Value] [Unit] | {Bereich}: Weighing range (1-4) {Messung}: Measurement (1 ... n) | Tolerances | all | 40
Wiederholbarkeit_Toleranz_VglWert{Bereich}_{Messung} | Compared value (deviation) at measurement {Messung} of the repeatability test in weighing range {Bereich}, in the unit of the tolerance specification. N/A without tolerance. | [Value] [Unit] | {Bereich}: Weighing range (1-4) {Messung}: Measurement (1 ... n) | Tolerances | all | 37
Wiederholbarkeit_Toleranz{Bereich} | Specification of the calibration tolerance for the first test point of the repeatability test in weighing range {Bereich}, with unit (d, % or mass unit). Also output for the test values of the customer balance with the tolerances stored there. | [Value] [Unit] | {Bereich}: Weighing range (1-4) | Tolerances | all | 26
Wiederholbarkeit_Toleranz{Bereich}_{Messung} | Specification of the calibration tolerance for measurement {Messung} of the repeatability test in weighing range {Bereich}, with unit (d, % or mass unit). | [Value] [Unit] | {Bereich}: Weighing range (1-4) {Messung}: Measurement (1 ... n) | Tolerances | all | 29
Wiederholbarkeit_Toleranz{Punkt} | Specification of the calibration tolerance for measurement {Punkt} of the repeatability test, with unit (d, % or mass unit), without indication of the weighing range. | [Value] [Unit] | {Punkt}: Test point (1 ... n) | Tolerances | all | 27
Wiederholbarkeit_Verkehrsfehler_Innerhalb_Toleranz_mJ{Bereich}_{Messung} | Yes/No, whether the specification of the MPE in service at measurement {Messung} of the repeatability test in weighing range {Bereich} is met after adjustment; N/A without tolerance. | Yes / No | {Bereich}: Weighing range (1-4) {Messung}: Measurement (1 ... n) | Tolerances | all | 57
Wiederholbarkeit_Verkehrsfehler_Innerhalb_Toleranz_oJ{Bereich}_{Messung} | Yes/No, whether the specification of the MPE in service at measurement {Messung} of the repeatability test in weighing range {Bereich} is met before adjustment; N/A without tolerance. | Yes / No | {Bereich}: Weighing range (1-4) {Messung}: Measurement (1 ... n) | Tolerances | all | 57
Wiederholbarkeit_Verkehrsfehler_Innerhalb_Toleranz{Bereich}_{Messung} | Yes/No, whether the specification of the MPE in service at measurement {Messung} of the repeatability test in weighing range {Bereich} is met; N/A without tolerance. | Yes / No | {Bereich}: Weighing range (1-4) {Messung}: Measurement (1 ... n) | Tolerances | all | 54
Wiederholbarkeit_Verkehrsfehler_Messung_rot_mJ{Bereich}_{Messung} | Measured value (indication) with unit at measurement {Messung} of the repeatability test in weighing range {Bereich}, after adjustment; red if the specification of the MPE in service is not met; N/A without tolerance. | [Value] [Unit] | {Bereich}: Weighing range (1-4) {Messung}: Measurement (1 ... n) | Tolerances | all | 50
Wiederholbarkeit_Verkehrsfehler_Messung_rot_oJ{Bereich}_{Messung} | Measured value (indication) with unit at measurement {Messung} of the repeatability test in weighing range {Bereich}, before adjustment; red if the specification of the MPE in service is not met; N/A without tolerance. | [Value] [Unit] | {Bereich}: Weighing range (1-4) {Messung}: Measurement (1 ... n) | Tolerances | all | 50
Wiederholbarkeit_Verkehrsfehler_Messung_rot{Bereich}_{Messung} | Measured value (indication) with unit at measurement {Messung} of the repeatability test in weighing range {Bereich}; red if the specification of the MPE in service is not met; N/A without tolerance. | [Value] [Unit] | {Bereich}: Weighing range (1-4) {Messung}: Measurement (1 ... n) | Tolerances | all | 47
Wiederholbarkeit_Verkehrsfehler_Toleranz_Differenz_mJ{Bereich}_{Messung} | Absolute value of the deviation at measurement {Messung} of the repeatability test in weighing range {Bereich}, after adjustment, in the unit of the tolerance specification (d, % or mass unit); empty if no conversion is possible. | [Value] [Unit] | {Bereich}: Weighing range (1-4) {Messung}: Measurement (1 ... n) | Tolerances | all | 57
Wiederholbarkeit_Verkehrsfehler_Toleranz_Differenz_oJ{Bereich}_{Messung} | Absolute value of the deviation at measurement {Messung} of the repeatability test in weighing range {Bereich}, before adjustment, in the unit of the tolerance specification (d, % or mass unit); empty if no conversion is possible. | [Value] [Unit] | {Bereich}: Weighing range (1-4) {Messung}: Measurement (1 ... n) | Tolerances | all | 57
Wiederholbarkeit_Verkehrsfehler_Toleranz_Differenz{Bereich}_{Messung} | Absolute value of the deviation at measurement {Messung} of the repeatability test in weighing range {Bereich}, in the unit of the tolerance specification (d, % or mass unit); empty if no conversion is possible. | [Value] [Unit] | {Bereich}: Weighing range (1-4) {Messung}: Measurement (1 ... n) | Tolerances | all | 54
Wiederholbarkeit_Verkehrsfehler_Toleranz_DiffWert_mJ{Bereich}_{Messung} | Distance between the specification of the MPE in service and the compared value at measurement {Messung} of the repeatability test in weighing range {Bereich}, after adjustment, in the tolerance unit; negative if exceeded; N/A without tolerance. | [Value] [Unit] | {Bereich}: Weighing range (1-4) {Messung}: Measurement (1 ... n) | Tolerances | all | 56
Wiederholbarkeit_Verkehrsfehler_Toleranz_DiffWert_oJ{Bereich}_{Messung} | Distance between the specification of the MPE in service and the compared value at measurement {Messung} of the repeatability test in weighing range {Bereich}, before adjustment, in the tolerance unit; negative if exceeded; N/A without tolerance. | [Value] [Unit] | {Bereich}: Weighing range (1-4) {Messung}: Measurement (1 ... n) | Tolerances | all | 56
Wiederholbarkeit_Verkehrsfehler_Toleranz_DiffWert{Bereich}_{Messung} | Distance between the specification of the MPE in service and the compared value at measurement {Messung} of the repeatability test in weighing range {Bereich}, in the tolerance unit; negative if exceeded; N/A without tolerance. | [Value] [Unit] | {Bereich}: Weighing range (1-4) {Messung}: Measurement (1 ... n) | Tolerances | all | 53
Wiederholbarkeit_Verkehrsfehler_Toleranz_max{Bereich} | Specification of the MPE in service for the last measurement of the repeatability test in weighing range {Bereich}, with unit (d, % or mass unit). | [Value] [Unit] | {Bereich}: Weighing range (1-4) | Tolerances | all | 45
Wiederholbarkeit_Verkehrsfehler_Toleranz_mJ{Bereich} | Specification of the MPE in service for the first test point of the repeatability test in weighing range {Bereich}, after adjustment, with unit (d, % or mass unit). | [Value] [Unit] | {Bereich}: Weighing range (1-4) | Tolerances | all | 44
Wiederholbarkeit_Verkehrsfehler_Toleranz_mJ{Bereich}_{Messung} | Specification of the MPE in service for measurement {Messung} of the repeatability test in weighing range {Bereich}, after adjustment, with unit (d, % or mass unit). | [Value] [Unit] | {Bereich}: Weighing range (1-4) {Messung}: Measurement (1 ... n) | Tolerances | all | 47
Wiederholbarkeit_Verkehrsfehler_Toleranz_oJ{Bereich} | Specification of the MPE in service for the first test point of the repeatability test in weighing range {Bereich}, before adjustment, with unit (d, % or mass unit). | [Value] [Unit] | {Bereich}: Weighing range (1-4) | Tolerances | all | 44
Wiederholbarkeit_Verkehrsfehler_Toleranz_oJ{Bereich}_{Messung} | Specification of the MPE in service for measurement {Messung} of the repeatability test in weighing range {Bereich}, before adjustment, with unit (d, % or mass unit). | [Value] [Unit] | {Bereich}: Weighing range (1-4) {Messung}: Measurement (1 ... n) | Tolerances | all | 47
Wiederholbarkeit_Verkehrsfehler_Toleranz_ok_mJ{Bereich}_{Messung} | OK/NOT OK, whether the specification of the MPE in service at measurement {Messung} of the repeatability test in weighing range {Bereich} is met after adjustment (NOT OK in red); N/A without tolerance. | OK / NOT OK | {Bereich}: Weighing range (1-4) {Messung}: Measurement (1 ... n) | Tolerances | all | 50
Wiederholbarkeit_Verkehrsfehler_Toleranz_ok_oJ{Bereich}_{Messung} | OK/NOT OK, whether the specification of the MPE in service at measurement {Messung} of the repeatability test in weighing range {Bereich} is met before adjustment (NOT OK in red); N/A without tolerance. | OK / NOT OK | {Bereich}: Weighing range (1-4) {Messung}: Measurement (1 ... n) | Tolerances | all | 50
Wiederholbarkeit_Verkehrsfehler_Toleranz_ok{Bereich}_{Messung} | OK/NOT OK, whether the specification of the MPE in service at measurement {Messung} of the repeatability test in weighing range {Bereich} is met (NOT OK in red); N/A without tolerance. | OK / NOT OK | {Bereich}: Weighing range (1-4) {Messung}: Measurement (1 ... n) | Tolerances | all | 47
Wiederholbarkeit_Verkehrsfehler_Toleranz_VglWert_mJ{Bereich}_{Messung} | Compared value (deviation) at measurement {Messung} of the repeatability test in weighing range {Bereich}, after adjustment, in the unit of the tolerance specification. N/A without tolerance. | [Value] [Unit] | {Bereich}: Weighing range (1-4) {Messung}: Measurement (1 ... n) | Tolerances | all | 55
Wiederholbarkeit_Verkehrsfehler_Toleranz_VglWert_oJ{Bereich}_{Messung} | Compared value (deviation) at measurement {Messung} of the repeatability test in weighing range {Bereich}, before adjustment, in the unit of the tolerance specification. N/A without tolerance. | [Value] [Unit] | {Bereich}: Weighing range (1-4) {Messung}: Measurement (1 ... n) | Tolerances | all | 55
Wiederholbarkeit_Verkehrsfehler_Toleranz_VglWert{Bereich}_{Messung} | Compared value (deviation) at measurement {Messung} of the repeatability test in weighing range {Bereich}, in the unit of the tolerance specification. N/A without tolerance. | [Value] [Unit] | {Bereich}: Weighing range (1-4) {Messung}: Measurement (1 ... n) | Tolerances | all | 52
Wiederholbarkeit_Verkehrsfehler_Toleranz{Bereich} | Specification of the MPE in service for the first test point of the repeatability test in weighing range {Bereich}, with unit (d, % or mass unit). Also output for the test values of the customer balance with the tolerances stored there. | [Value] [Unit] | {Bereich}: Weighing range (1-4) | Tolerances | all | 41
Wiederholbarkeit_Verkehrsfehler_Toleranz{Bereich}_{Messung} | Specification of the MPE in service for measurement {Messung} of the repeatability test in weighing range {Bereich}, with unit (d, % or mass unit). | [Value] [Unit] | {Bereich}: Weighing range (1-4) {Messung}: Measurement (1 ... n) | Tolerances | all | 44
Wiederholbarkeit_Verkehrsfehler_Toleranz{Punkt} | Specification of the MPE in service for measurement {Punkt} of the repeatability test, with unit (d, % or mass unit), without indication of the weighing range. | [Value] [Unit] | {Punkt}: Test point (1 ... n) | Tolerances | all | 42
BB_Action_Lvl_Einheit | Unit of the action limit of the test points of the balance in use (%). | [Unit] |  | Evaluation of balance in use | all | 21 | Yes
BB_Action_Lvl_Wert | Action limit of the test points of the balance in use in percent, without unit (always 100). | [Value] |  | Evaluation of balance in use | all | 18 | Yes
BB_Action_Lvl_Wert_mE | Action limit of the test points of the balance in use in percent, with percent sign (always 100 %). | [Value] % |  | Evaluation of balance in use | all | 21
BB_Gesamt_Action_Lvl1_Urteil | Yes/No: overall evaluation of the balance in use, whether the action limit of customer specification 1 was met at all evaluated test points. | Yes / No |  | Evaluation of balance in use | all | 28
BB_Gesamt_Action_Lvl1_Urteil_OK | OK/NOT OK: overall evaluation of the balance in use, whether the action limit of customer specification 1 was met at all evaluated test points. | OK / NOT OK |  | Evaluation of balance in use | all | 31
BB_Gesamt_Action_Lvl2_Urteil | Yes/No: overall evaluation of the balance in use, whether the action limit of customer specification 2 was met at all evaluated test points. | Yes / No |  | Evaluation of balance in use | all | 28
BB_Gesamt_Action_Lvl2_Urteil_OK | OK/NOT OK: overall evaluation of the balance in use, whether the action limit of customer specification 2 was met at all evaluated test points. | OK / NOT OK |  | Evaluation of balance in use | all | 31
BB_Gesamt_Action_Lvl_Urteil | Yes/No: overall evaluation of the balance in use, whether the action limit of both customer specifications was met at all evaluated test points. | Yes / No |  | Evaluation of balance in use | all | 27
BB_Gesamt_Action_Lvl_Urteil_OK | OK/NOT OK: overall evaluation of the balance in use, whether the action limit of both customer specifications was met at all evaluated test points. | OK / NOT OK |  | Evaluation of balance in use | all | 30
BB_Gesamt_Warning_Lvl1_Urteil | Yes/No: overall evaluation of the balance in use, whether the warning limit of customer specification 1 was met at all evaluated test points. | Yes / No |  | Evaluation of balance in use | all | 29
BB_Gesamt_Warning_Lvl1_Urteil_OK | OK/NOT OK: overall evaluation of the balance in use, whether the warning limit of customer specification 1 was met at all evaluated test points. | OK / NOT OK |  | Evaluation of balance in use | all | 32
BB_Gesamt_Warning_Lvl2_Urteil | Yes/No: overall evaluation of the balance in use, whether the warning limit of customer specification 2 was met at all evaluated test points. | Yes / No |  | Evaluation of balance in use | all | 29
BB_Gesamt_Warning_Lvl2_Urteil_OK | OK/NOT OK: overall evaluation of the balance in use, whether the warning limit of customer specification 2 was met at all evaluated test points. | OK / NOT OK |  | Evaluation of balance in use | all | 32
BB_Gesamt_Warning_Lvl_Urteil | Yes/No: overall evaluation of the balance in use, whether the warning limit of both customer specifications was met at all evaluated test points. | Yes / No |  | Evaluation of balance in use | all | 28
BB_Gesamt_Warning_Lvl_Urteil_OK | OK/NOT OK: overall evaluation of the balance in use, whether the warning limit of both customer specifications was met at all evaluated test points. | OK / NOT OK |  | Evaluation of balance in use | all | 31
BB_Hoechstlast_Action_Lvl2_Urteil_OK{Bereich} | OK/NOT OK: result meets or does not meet the action limit of customer specification 2 for the balance in use in weighing range {Bereich} (relative to the maximum capacity). | OK / NOT OK | {Bereich}: Weighing range (1-4) | Evaluation of balance in use | all | 37
BB_Hoechstlast_Action_Lvl2_Urteil{Bereich} | Yes/No: result meets (Yes) or does not meet (No) the action limit of customer specification 2 for the balance in use in weighing range {Bereich} (relative to the maximum capacity). | Yes / No | {Bereich}: Weighing range (1-4) | Evaluation of balance in use | all | 34
BB_Hoechstlast_Action_Lvl_Urteil_OK{Bereich} | OK/NOT OK: result meets or does not meet the action limit of the customer specification for the balance in use in weighing range {Bereich} (relative to the maximum capacity). | OK / NOT OK | {Bereich}: Weighing range (1-4) | Evaluation of balance in use | all | 36
BB_Hoechstlast_Action_Lvl_Urteil{Bereich} | Yes/No: result meets (Yes) or does not meet (No) the action limit of the customer specification for the balance in use in weighing range {Bereich} (relative to the maximum capacity). | Yes / No | {Bereich}: Weighing range (1-4) | Evaluation of balance in use | all | 33 | Yes
BB_Hoechstlast_Erg2_{Bereich} | 2nd result (measurement uncertainty of the balance) for the balance in use in weighing range {Bereich} (relative to the maximum capacity), in the unit of customer specification 2. | [Value] [Unit] | {Bereich}: Weighing range (1-4) | Evaluation of balance in use | all | 21
BB_Hoechstlast_Erg{Bereich} | Result (measurement uncertainty of the balance) for the balance in use in weighing range {Bereich} (relative to the maximum capacity), in the unit of the customer specification. | [Value] [Unit] | {Bereich}: Weighing range (1-4) | Evaluation of balance in use | all | 19
BB_Hoechstlast_KundVorg2_Einheit{Bereich} | Unit of the action limit of customer specification 2 for the balance in use in weighing range {Bereich} (relative to the maximum capacity). | [Unit] | {Bereich}: Weighing range (1-4) | Evaluation of balance in use | all | 33
BB_Hoechstlast_KundVorg2_Warn_Einheit{Bereich} | Unit of the warning limit of customer specification 2 for the balance in use in weighing range {Bereich} (relative to the maximum capacity). | [Unit] | {Bereich}: Weighing range (1-4) | Evaluation of balance in use | all | 38
BB_Hoechstlast_KundVorg2_Warn_Wert_mE{Bereich} | Value of the warning limit of customer specification 2 for the balance in use in weighing range {Bereich} (relative to the maximum capacity), with unit. | [Value] [Unit] | {Bereich}: Weighing range (1-4) | Evaluation of balance in use | all | 38
BB_Hoechstlast_KundVorg2_Warn_Wert_mE{Bereich}CF | Value of the warning limit of customer specification 2 for the balance in use in weighing range {Bereich} (relative to the maximum capacity), with unit; with at least one decimal place, otherwise as many places as needed until the first significant digit appears. | [Value] [Unit] | {Bereich}: Weighing range (1-4) | Evaluation of balance in use | all | 40
BB_Hoechstlast_KundVorg2_Warn_Wert{Bereich} | Value of the warning limit of customer specification 2 for the balance in use in weighing range {Bereich} (relative to the maximum capacity), without unit. | [Value] | {Bereich}: Weighing range (1-4) | Evaluation of balance in use | all | 35
BB_Hoechstlast_KundVorg2_Warn_Wert{Bereich}CF | Value of the warning limit of customer specification 2 for the balance in use in weighing range {Bereich} (relative to the maximum capacity), without unit; with at least one decimal place, otherwise as many places as needed until the first significant digit appears. | [Value] | {Bereich}: Weighing range (1-4) | Evaluation of balance in use | all | 37
BB_Hoechstlast_KundVorg2_Wert_mE{Bereich} | Value of the action limit of customer specification 2 for the balance in use in weighing range {Bereich} (relative to the maximum capacity), with unit. | [Value] [Unit] | {Bereich}: Weighing range (1-4) | Evaluation of balance in use | all | 33
BB_Hoechstlast_KundVorg2_Wert_mE{Bereich}CF | Value of the action limit of customer specification 2 for the balance in use in weighing range {Bereich} (relative to the maximum capacity), with unit; with at least one decimal place, otherwise as many places as needed until the first significant digit appears. | [Value] [Unit] | {Bereich}: Weighing range (1-4) | Evaluation of balance in use | all | 35
BB_Hoechstlast_KundVorg2_Wert{Bereich} | Value of the action limit of customer specification 2 for the balance in use in weighing range {Bereich} (relative to the maximum capacity), without unit. | [Value] | {Bereich}: Weighing range (1-4) | Evaluation of balance in use | all | 30
BB_Hoechstlast_KundVorg2_Wert{Bereich}CF | Value of the action limit of customer specification 2 for the balance in use in weighing range {Bereich} (relative to the maximum capacity), without unit; with at least one decimal place, otherwise as many places as needed until the first significant digit appears. | [Value] | {Bereich}: Weighing range (1-4) | Evaluation of balance in use | all | 32
BB_Hoechstlast_KundVorg_Einheit{Bereich} | Unit of the action limit of the customer specification for the balance in use in weighing range {Bereich} (relative to the maximum capacity). | [Unit] | {Bereich}: Weighing range (1-4) | Evaluation of balance in use | all | 32
BB_Hoechstlast_KundVorg_Warn_Einheit{Bereich} | Unit of the warning limit of the customer specification for the balance in use in weighing range {Bereich} (relative to the maximum capacity). | [Unit] | {Bereich}: Weighing range (1-4) | Evaluation of balance in use | all | 37
BB_Hoechstlast_KundVorg_Warn_Wert_mE{Bereich} | Value of the warning limit of the customer specification for the balance in use in weighing range {Bereich} (relative to the maximum capacity), with unit. | [Value] [Unit] | {Bereich}: Weighing range (1-4) | Evaluation of balance in use | all | 37
BB_Hoechstlast_KundVorg_Warn_Wert_mE{Bereich}CF | Value of the warning limit of the customer specification for the balance in use in weighing range {Bereich} (relative to the maximum capacity), with unit; with at least one decimal place, otherwise as many places as needed until the first significant digit appears. | [Value] [Unit] | {Bereich}: Weighing range (1-4) | Evaluation of balance in use | all | 39
BB_Hoechstlast_KundVorg_Warn_Wert{Bereich} | Value of the warning limit of the customer specification for the balance in use in weighing range {Bereich} (relative to the maximum capacity), without unit. | [Value] | {Bereich}: Weighing range (1-4) | Evaluation of balance in use | all | 34
BB_Hoechstlast_KundVorg_Warn_Wert{Bereich}CF | Value of the warning limit of the customer specification for the balance in use in weighing range {Bereich} (relative to the maximum capacity), without unit; with at least one decimal place, otherwise as many places as needed until the first significant digit appears. | [Value] | {Bereich}: Weighing range (1-4) | Evaluation of balance in use | all | 36
BB_Hoechstlast_KundVorg_Wert_mE{Bereich} | Value of the action limit of the customer specification for the balance in use in weighing range {Bereich} (relative to the maximum capacity), with unit. | [Value] [Unit] | {Bereich}: Weighing range (1-4) | Evaluation of balance in use | all | 32
BB_Hoechstlast_KundVorg_Wert_mE{Bereich}CF | Value of the action limit of the customer specification for the balance in use in weighing range {Bereich} (relative to the maximum capacity), with unit; with at least one decimal place, otherwise as many places as needed until the first significant digit appears. | [Value] [Unit] | {Bereich}: Weighing range (1-4) | Evaluation of balance in use | all | 34
BB_Hoechstlast_KundVorg_Wert{Bereich} | Value of the action limit of the customer specification for the balance in use in weighing range {Bereich} (relative to the maximum capacity), without unit. | [Value] | {Bereich}: Weighing range (1-4) | Evaluation of balance in use | all | 29
BB_Hoechstlast_KundVorg_Wert{Bereich}CF | Value of the action limit of the customer specification for the balance in use in weighing range {Bereich} (relative to the maximum capacity), without unit; with at least one decimal place, otherwise as many places as needed until the first significant digit appears. | [Value] | {Bereich}: Weighing range (1-4) | Evaluation of balance in use | all | 31
BB_Hoechstlast_Warning_Lvl2_Urteil_OK{Bereich} | OK/NOT OK: result meets or does not meet the warning limit of customer specification 2 for the balance in use in weighing range {Bereich} (relative to the maximum capacity). | OK / NOT OK | {Bereich}: Weighing range (1-4) | Evaluation of balance in use | all | 38
BB_Hoechstlast_Warning_Lvl2_Urteil{Bereich} | Yes/No: result meets (Yes) or does not meet (No) the warning limit of customer specification 2 for the balance in use in weighing range {Bereich} (relative to the maximum capacity). | Yes / No | {Bereich}: Weighing range (1-4) | Evaluation of balance in use | all | 35
BB_Hoechstlast_Warning_Lvl_Urteil_OK{Bereich} | OK/NOT OK: result meets or does not meet the warning limit of the customer specification for the balance in use in weighing range {Bereich} (relative to the maximum capacity). | OK / NOT OK | {Bereich}: Weighing range (1-4) | Evaluation of balance in use | all | 37
BB_Hoechstlast_Warning_Lvl_Urteil{Bereich} | Yes/No: result meets (Yes) or does not meet (No) the warning limit of the customer specification for the balance in use in weighing range {Bereich} (relative to the maximum capacity). | Yes / No | {Bereich}: Weighing range (1-4) | Evaluation of balance in use | all | 34 | Yes
BB_Hoechstlast{Bereich} | Maximum capacity of weighing range {Bereich} as the absolute reference value for the evaluation of the balance in use, with unit. | [Value] [Unit] | {Bereich}: Weighing range (1-4) | Evaluation of balance in use | all | 15 | Yes
BB_Kundenspez_Action_Lvl2_Urteil_OK{Nr} | OK/NOT OK: result meets or does not meet the action limit of customer specification 2 for the balance in use at customer-specific test point {Nr}. | OK / NOT OK | {Nr}: Number (1 ... n) | Evaluation of balance in use | all | 37
BB_Kundenspez_Action_Lvl2_Urteil{Nr} | Yes/No: result meets (Yes) or does not meet (No) the action limit of customer specification 2 for the balance in use at customer-specific test point {Nr}. | Yes / No | {Nr}: Number (1 ... n) | Evaluation of balance in use | all | 34
BB_Kundenspez_Action_Lvl_Urteil_OK{Nr} | OK/NOT OK: result meets or does not meet the action limit of the customer specification for the balance in use at customer-specific test point {Nr}. | OK / NOT OK | {Nr}: Number (1 ... n) | Evaluation of balance in use | all | 36
BB_Kundenspez_Action_Lvl_Urteil{Nr} | Yes/No: result meets (Yes) or does not meet (No) the action limit of the customer specification for the balance in use at customer-specific test point {Nr}. | Yes / No | {Nr}: Number (1 ... n) | Evaluation of balance in use | all | 33 | Yes
BB_Kundenspez_Erg2_{Nr} | 2nd result (measurement uncertainty of the balance) for the balance in use at customer-specific test point {Nr}, in the unit of customer specification 2. | [Value] [Unit] | {Nr}: Number (1 ... n) | Evaluation of balance in use | all | 21
BB_Kundenspez_Erg{Nr} | Result (measurement uncertainty of the balance) for the balance in use at customer-specific test point {Nr}, in the unit of the customer specification. | [Value] [Unit] | {Nr}: Number (1 ... n) | Evaluation of balance in use | all | 19
BB_Kundenspez_KundVorg2_Einheit{Nr} | Unit of the action limit of customer specification 2 for the balance in use at customer-specific test point {Nr}. | [Unit] | {Nr}: Number (1 ... n) | Evaluation of balance in use | all | 33
BB_Kundenspez_KundVorg2_Warn_Einheit{Nr} | Unit of the warning limit of customer specification 2 for the balance in use at customer-specific test point {Nr}. | [Unit] | {Nr}: Number (1 ... n) | Evaluation of balance in use | all | 38
BB_Kundenspez_KundVorg2_Warn_Wert_mE{Nr} | Value of the warning limit of customer specification 2 for the balance in use at customer-specific test point {Nr}, with unit. | [Value] [Unit] | {Nr}: Number (1 ... n) | Evaluation of balance in use | all | 38
BB_Kundenspez_KundVorg2_Warn_Wert_mE{Nr}CF | Value of the warning limit of customer specification 2 for the balance in use at customer-specific test point {Nr}, with unit; with at least one decimal place, otherwise as many places as needed until the first significant digit appears. | [Value] [Unit] | {Nr}: Number (1 ... n) | Evaluation of balance in use | all | 40
BB_Kundenspez_KundVorg2_Warn_Wert{Nr} | Value of the warning limit of customer specification 2 for the balance in use at customer-specific test point {Nr}, without unit. | [Value] | {Nr}: Number (1 ... n) | Evaluation of balance in use | all | 35
BB_Kundenspez_KundVorg2_Warn_Wert{Nr}CF | Value of the warning limit of customer specification 2 for the balance in use at customer-specific test point {Nr}, without unit; with at least one decimal place, otherwise as many places as needed until the first significant digit appears. | [Value] | {Nr}: Number (1 ... n) | Evaluation of balance in use | all | 37
BB_Kundenspez_KundVorg2_Wert_mE{Nr} | Value of the action limit of customer specification 2 for the balance in use at customer-specific test point {Nr}, with unit. | [Value] [Unit] | {Nr}: Number (1 ... n) | Evaluation of balance in use | all | 33
BB_Kundenspez_KundVorg2_Wert_mE{Nr}CF | Value of the action limit of customer specification 2 for the balance in use at customer-specific test point {Nr}, with unit; with at least one decimal place, otherwise as many places as needed until the first significant digit appears. | [Value] [Unit] | {Nr}: Number (1 ... n) | Evaluation of balance in use | all | 35
BB_Kundenspez_KundVorg2_Wert{Nr} | Value of the action limit of customer specification 2 for the balance in use at customer-specific test point {Nr}, without unit. | [Value] | {Nr}: Number (1 ... n) | Evaluation of balance in use | all | 30
BB_Kundenspez_KundVorg2_Wert{Nr}CF | Value of the action limit of customer specification 2 for the balance in use at customer-specific test point {Nr}, without unit; with at least one decimal place, otherwise as many places as needed until the first significant digit appears. | [Value] | {Nr}: Number (1 ... n) | Evaluation of balance in use | all | 32
BB_Kundenspez_KundVorg_Einheit{Nr} | Unit of the action limit of the customer specification for the balance in use at customer-specific test point {Nr}. | [Unit] | {Nr}: Number (1 ... n) | Evaluation of balance in use | all | 32
BB_Kundenspez_KundVorg_Warn_Einheit{Nr} | Unit of the warning limit of the customer specification for the balance in use at customer-specific test point {Nr}. | [Unit] | {Nr}: Number (1 ... n) | Evaluation of balance in use | all | 37
BB_Kundenspez_KundVorg_Warn_Wert_mE{Nr} | Value of the warning limit of the customer specification for the balance in use at customer-specific test point {Nr}, with unit. | [Value] [Unit] | {Nr}: Number (1 ... n) | Evaluation of balance in use | all | 37
BB_Kundenspez_KundVorg_Warn_Wert_mE{Nr}CF | Value of the warning limit of the customer specification for the balance in use at customer-specific test point {Nr}, with unit; with at least one decimal place, otherwise as many places as needed until the first significant digit appears. | [Value] [Unit] | {Nr}: Number (1 ... n) | Evaluation of balance in use | all | 39
BB_Kundenspez_KundVorg_Warn_Wert{Nr} | Value of the warning limit of the customer specification for the balance in use at customer-specific test point {Nr}, without unit. | [Value] | {Nr}: Number (1 ... n) | Evaluation of balance in use | all | 34
BB_Kundenspez_KundVorg_Warn_Wert{Nr}CF | Value of the warning limit of the customer specification for the balance in use at customer-specific test point {Nr}, without unit; with at least one decimal place, otherwise as many places as needed until the first significant digit appears. | [Value] | {Nr}: Number (1 ... n) | Evaluation of balance in use | all | 36
BB_Kundenspez_KundVorg_Wert_mE{Nr} | Value of the action limit of the customer specification for the balance in use at customer-specific test point {Nr}, with unit. | [Value] [Unit] | {Nr}: Number (1 ... n) | Evaluation of balance in use | all | 32
BB_Kundenspez_KundVorg_Wert_mE{Nr}CF | Value of the action limit of the customer specification for the balance in use at customer-specific test point {Nr}, with unit; with at least one decimal place, otherwise as many places as needed until the first significant digit appears. | [Value] [Unit] | {Nr}: Number (1 ... n) | Evaluation of balance in use | all | 34
BB_Kundenspez_KundVorg_Wert{Nr} | Value of the action limit of the customer specification for the balance in use at customer-specific test point {Nr}, without unit. | [Value] | {Nr}: Number (1 ... n) | Evaluation of balance in use | all | 29
BB_Kundenspez_KundVorg_Wert{Nr}CF | Value of the action limit of the customer specification for the balance in use at customer-specific test point {Nr}, without unit; with at least one decimal place, otherwise as many places as needed until the first significant digit appears. | [Value] | {Nr}: Number (1 ... n) | Evaluation of balance in use | all | 31
BB_Kundenspez_Warning_Lvl2_Urteil_OK{Nr} | OK/NOT OK: result meets or does not meet the warning limit of customer specification 2 for the balance in use at customer-specific test point {Nr}. | OK / NOT OK | {Nr}: Number (1 ... n) | Evaluation of balance in use | all | 38
BB_Kundenspez_Warning_Lvl2_Urteil{Nr} | Yes/No: result meets (Yes) or does not meet (No) the warning limit of customer specification 2 for the balance in use at customer-specific test point {Nr}. | Yes / No | {Nr}: Number (1 ... n) | Evaluation of balance in use | all | 35
BB_Kundenspez_Warning_Lvl_Urteil_OK{Nr} | OK/NOT OK: result meets or does not meet the warning limit of the customer specification for the balance in use at customer-specific test point {Nr}. | OK / NOT OK | {Nr}: Number (1 ... n) | Evaluation of balance in use | all | 37
BB_Kundenspez_Warning_Lvl_Urteil{Nr} | Yes/No: result meets (Yes) or does not meet (No) the warning limit of the customer specification for the balance in use at customer-specific test point {Nr}. | Yes / No | {Nr}: Number (1 ... n) | Evaluation of balance in use | all | 34 | Yes
BB_Kundenspez{Nr} | Load of the customer-specific test point {Nr} of the evaluation of the balance in use, with unit. | [Value] [Unit] | {Nr}: Number (1 ... n) | Evaluation of balance in use | all | 15 | Yes
BB_Warning_Lvl_Einheit | Unit of the warning limit of the test points of the balance in use (%). | [Unit] |  | Evaluation of balance in use | all | 22 | Yes
BB_Warning_Lvl_Wert | Warning limit of the test points of the balance in use in percent, without unit. | [Value] |  | Evaluation of balance in use | all | 19 | Yes
BB_Warning_Lvl_Wert_mE | Warning limit of the test points of the balance in use in percent, with percent sign. | [Value] % |  | Evaluation of balance in use | all | 22

## Minimum weight
SimplyCal – Bookmarks of the print templates - Minimum weight
SimplyCal 2.5.0 · As of 14.10.2026 · Program build e27e0785 2026-10-14
Bookmark (pattern) | Description | Content | Placeholder | Group | Edition | Length (max.) | Standard template
Akk_Gueltig_Bis | End of validity of the accreditation. | [Date] |  | Accreditation | all | 15
Akk_Gueltig_Von | Start of validity of the accreditation. | [Date] |  | Accreditation | all | 15
Akk_ILAC | ILAC mark of the accreditation as image. | [Image] |  | Accreditation | all | 8
Akk_Norm | Standard of the accreditation. | [Text] |  | Accreditation | all | 8
Akk_Nummer | Accreditation number (registration number) of the calibration. | [Text] |  | Accreditation | all | 10
Akk_Scope | Scope of accreditation. | [Text] |  | Accreditation | all | 9
Akk_Stelle | Accreditation body. | [Text] |  | Accreditation | all | 10
Akk_Stelle_Name | Name of the accreditation body. | [Text] |  | Accreditation | all | 15
Akk_Symbol | Accreditation symbol as image. | [Image] |  | Accreditation | all | 10
KalscheinAkkred{Nr} | Accreditation number (registration number) of the calibration. | [Text] | {Nr}: Number (none, 1-10) | Calibration certificate | all | 17 | Yes
KalscheinDat{Nr} | Date part of the calibration certificate number in the format year-month (YYYY-MM). | [Text] | {Nr}: Number (none, 1-10) | Calibration certificate | all | 14 | Yes
KalscheinJahrKurz{Nr} | Year of the calibration certificate, two digits (YY). | [Text] | {Nr}: Number (none, 1-10) | Calibration certificate | all | 19
KalscheinJahr{Nr} | Year of the calibration certificate, four digits (YYYY). | [Text] | {Nr}: Number (none, 1-10) | Calibration certificate | all | 15
KalscheinLfdNr | Serial number of the calibration certificate, padded with leading zeros to the number of digits defined in the settings. | [Text] |  | Calibration certificate | all | 14
KalscheinLfdNr3S{Nr} | Serial number of the calibration certificate, the last three digits. | [Text] | {Nr}: Number (none, 1-10) | Calibration certificate | all | 18
KalscheinLfdNr4S{Nr} | Serial number of the calibration certificate, the last four digits. | [Text] | {Nr}: Number (none, 1-10) | Calibration certificate | all | 18
KalscheinMonat{Nr} | Month of the calibration certificate, two digits (MM). | [Text] | {Nr}: Number (none, 1-10) | Calibration certificate | all | 16
KalscheinNr{Nr} | Calibration certificate number without date part (prefix and serial number). | [Text] | {Nr}: Number (none, 1-10) | Calibration certificate | all | 13 | Yes
KalscheinPraefix{Nr} | Prefix of the calibration mark, depending on the calibration type of the calibration certificate. | [Text] | {Nr}: Number (none, 1-10) | Calibration certificate | all | 18
KalscheinStandort{Nr} | Location identifier from the calibration mark of the calibration certificate. | [Text] | {Nr}: Number (none, 1-10) | Calibration certificate | all | 19
KalscheinTag{Nr} | Day of the calibration certificate, two digits (DD). | [Text] | {Nr}: Number (none, 1-10) | Calibration certificate | all | 14
KalscheinUserID{Nr} | User identifier (user ID) from the calibration mark of the calibration certificate. | [Text] | {Nr}: Number (none, 1-10) | Calibration certificate | all | 17
Wasserzeichen_{Nr} | Watermark text “Draft” when output from the Engineer edition, otherwise empty. | [Text] | {Nr}: Number (none, 1-10) | Calibration certificate | all | 16
HerstellerAnschrift{Nr} | Complete address of the balance manufacturer. | [Text] | {Nr}: Number (none, 1-10) | Balance and location | all | 21
HerstellerLkz{Nr} | Country code of the balance manufacturer. | [Text] | {Nr}: Number (none, 1-10) | Balance and location | all | 15
HerstellerName1 | Name 1 of the balance manufacturer. | [Text] |  | Balance and location | all | 15
HerstellerName2 | Name 2 of the balance manufacturer. | [Text] |  | Balance and location | all | 15
HerstellerName3 | Name 3 of the balance manufacturer. | [Text] |  | Balance and location | all | 15
HerstellerNameLang{Nr} | Name 1, name 2 and name 3 of the balance manufacturer in one line. | [Text] | {Nr}: Number (none, 1-10) | Balance and location | all | 20
HerstellerNummer{Nr} | Address number of the balance manufacturer. | [Text] | {Nr}: Number (none, 1-10) | Balance and location | all | 18
HerstellerOrt{Nr} | City of the balance manufacturer. | [Text] | {Nr}: Number (none, 1-10) | Balance and location | all | 15
HerstellerPlzOrt{Nr} | Postal code and city of the balance manufacturer. | [Text] | {Nr}: Number (none, 1-10) | Balance and location | all | 18
HerstellerPlz{Nr} | Postal code of the balance manufacturer. | [Text] | {Nr}: Number (none, 1-10) | Balance and location | all | 15
HerstellerStrasse{Nr} | Street of the balance manufacturer. | [Text] | {Nr}: Number (none, 1-10) | Balance and location | all | 19
Hersteller{Nr} | Search name of the balance manufacturer. | [Text] | {Nr}: Number (none, 1-10) | Balance and location | all | 12 | Yes
Modell{Nr} | Model of the balance; if an indicator is present, additionally its model, separated by “ / ”. | [Text] | {Nr}: Number (none, 1-10) | Balance and location | all | 8 | Yes
Seriennummer{Nr} | Serial number of the balance; if an indicator is present, additionally its serial number, separated by “ / ”. | [Text] | {Nr}: Number (none, 1-10) | Balance and location | all | 14 | Yes
Bereich | Number of the weighing range (1–4) for which the minimum weight is output. | [Value] |  | Minimum weight | all | 7 | Yes
Chart_1 | Chart of the minimum weight calculation (measurement uncertainty over load) as image. | [Image] |  | Minimum weight | all | 7 | Yes
Mindesteinwaage_1 | Calculated minimum weight of the weighing range with unit; if the value is outside the weighing range, “---” appears. | [Value] [Unit] |  | Minimum weight | all | 17 | Yes
Prozessgenauigkeit_1 | Required process accuracy of the minimum weight calculation in percent, rounded to one significant digit. | [Value] % |  | Minimum weight | all | 20 | Yes

## Balance info sheet
SimplyCal – Bookmarks of the print templates - Balance info sheet
SimplyCal 2.5.0 · As of 14.10.2026 · Program build e27e0785 2026-10-14
Bookmark (pattern) | Description | Content | Placeholder | Group | Edition | Length (max.) | Standard template
Aktuelles_Datum{Nr} | Current date at the time of output. | [Date] | {Nr}: Number (none, 1-10) | Document | all | 17
LE_Kalibrierverf | Note on the calibration procedure for substitute load (expert report, e.g. DKD-E 7-1) or the text stored in the settings; only if a substitute load adjustment is present. | [Text] |  | Document | all | 16
Programmversion | Text “Created with” with the program name and version number of SimplyCal. | [Text] |  | Document | all | 15
Abweichende_Anschrift{Nr} | Alternative address of the customer as text. | [Text] | {Nr}: Number (none, 1-10) | Customer and contact person | all | 23
AnredeAnsprechpartner_2_Waage{Nr} | Salutation of contact person 2 of the balance. | [Text] | {Nr}: Number (none, 1-5) | Customer and contact person | all | 30
AnredeAnsprechpartner_Waage{Nr} | Salutation of contact person 1 of the balance. | [Text] | {Nr}: Number (none, 1-5) | Customer and contact person | all | 28
Ansprechpartner_2_Waage{Nr} | First name and last name of contact person 2 of the balance. | [First name] [Last name] | {Nr}: Number (none, 1-5) | Customer and contact person | all | 24
Ansprechpartner_Waage{Nr} | First name and last name of contact person 1 of the balance. | [First name] [Last name] | {Nr}: Number (none, 1-5) | Customer and contact person | all | 22 | Yes
Auftraggeber{Nr} | Address of the ordering party (name 1–3, street, country code, postal code, city) or the alternative address as text. | [Text] | {Nr}: Number (none, 1-10) | Customer and contact person | all | 14
KundenLkz{Nr} | Country code of the customer. | [Text] | {Nr}: Number (none, 1-10) | Customer and contact person | all | 11
KundenName2 | Name 2 of the customer. | [Text] |  | Customer and contact person | all | 11
KundenName3 | Name 3 of the customer. | [Text] |  | Customer and contact person | all | 11
Kundennamelang{Nr} | Name 1, name 2 and name 3 of the customer in one line. | [Text] | {Nr}: Number (none, 1-10) | Customer and contact person | all | 16
Kundenname{Nr} | Name 1 of the customer. | [Text] | {Nr}: Number (none, 1-10) | Customer and contact person | all | 12 | Yes
Kundennummer{Nr} | Customer number. | [Text] | {Nr}: Number (none, 1-10) | Customer and contact person | all | 14
KundenOrt{Nr} | City of the customer. | [Text] | {Nr}: Number (none, 1-10) | Customer and contact person | all | 11 | Yes
KundenPlzOrt{Nr} | Postal code and city of the customer. | [Text] | {Nr}: Number (none, 1-10) | Customer and contact person | all | 14
KundenPlz{Nr} | Postal code of the customer. | [Text] | {Nr}: Number (none, 1-10) | Customer and contact person | all | 11 | Yes
KundenStrasse{Nr} | Street of the customer. | [Text] | {Nr}: Number (none, 1-10) | Customer and contact person | all | 15 | Yes
KundenSuchname{Nr} | Search name of the customer. | [Text] | {Nr}: Number (none, 1-10) | Customer and contact person | all | 16
Kunde{Nr} | Address of the customer (name 1–3, street, country code, postal code, city) or the alternative address as text. | [Text] | {Nr}: Number (none, 1-10) | Customer and contact person | all | 7
TelefonAnsprechpartner_2_Waage{Nr} | Telephone number of contact person 2 of the balance. | [Text] | {Nr}: Number (none, 1-5) | Customer and contact person | all | 31
TelefonAnsprechpartner_Waage{Nr} | Telephone number of contact person 1 of the balance. | [Text] | {Nr}: Number (none, 1-5) | Customer and contact person | all | 29 | Yes
Ablesbarkeit_max | Readability (scale interval d) of the largest weighing range, with unit. | [Value] [Unit] |  | Balance and location | all | 16
Ablesbarkeit_od{Bereich} | Readability of weighing range {Bereich} with unit, without the label “d =”. | [Value] [Unit] | {Bereich}: Weighing range (1-4) | Balance and location | all | 16
Ablesbarkeiten | Readabilities of all weighing ranges of the balance with unit, separated by “ / ”. | [Text] |  | Balance and location | all | 14
AblesbarkeitUOM{Bereich} | Unit of the readability of weighing range {Bereich}. | [Unit] | {Bereich}: Weighing range (1-4) | Balance and location | all | 16 | Yes
AblesbarkeitValue_od{Bereich} | Value of the readability of weighing range {Bereich} without unit and without the label “d =”. | [Value] | {Bereich}: Weighing range (1-4) | Balance and location | all | 21 | Yes
AblesbarkeitValue{Bereich} | Value of the readability of weighing range {Bereich} without unit, with the label “d =” or “dT =”. | [Text] | {Bereich}: Weighing range (1-4) | Balance and location | all | 18
Ablesbarkeit{Bereich} | Readability of weighing range {Bereich} with unit, with the label “d =” or “dT =” (if the scale interval differs). | [Value] [Unit] | {Bereich}: Weighing range (1-4) | Balance and location | all | 13
Abteilung_kurz | Department of the calibration location. | [Text] |  | Balance and location | all | 14
Abteilung{Nr} | Department of the calibration location. | [Text] | {Nr}: Number (none, 1-5) | Balance and location | all | 10 | Yes
AkkKalibrierungsdatum_fill{Nr} | Date of the last accredited calibration; if not specified, “----” appears. | [Date] | {Nr}: Number (none, 1-10) | Balance and location | all | 28
AkkKalibrierungsdatumn_fill{Nr} | Due date of the next accredited calibration; if not specified, “----” appears. | [Date] | {Nr}: Number (none, 1-10) | Balance and location | all | 29
AkkKalibrierungsdatumn_kurz_fill{Nr} | Due date of the next accredited calibration in short format (YYYY-MM); if not specified, “----” appears. | [Date] | {Nr}: Number (none, 1-10) | Balance and location | all | 34
AkkKalibrierungsdatumn_kurz{Nr} | Due date of the next accredited calibration in short format (YYYY-MM). | [Date] | {Nr}: Number (none, 1-10) | Balance and location | all | 29
AkkKalibrierungsdatumn{Nr} | Date on which the interval of the accredited calibration expires (next calibration due). | [Date] | {Nr}: Number (none, 1-10) | Balance and location | all | 24
AkkKalibrierungsdatum{Nr} | Date of the last accredited calibration. | [Date] | {Nr}: Number (none, 1-10) | Balance and location | all | 23
AkkKalibrierungsfixdatum{Nr} | Latest date of the next accredited calibration as day and month name (e.g. 15 March). | [Date] | {Nr}: Number (none, 1-10) | Balance and location | all | 26
AkkKalibrierungsfixmonat{Nr} | Month name of the latest date of the next accredited calibration. | [Text] | {Nr}: Number (none, 1-10) | Balance and location | all | 26
AkkKalibrierungsintervall_fill{Nr} | Interval until the next accredited calibration in months; if not specified, “----” appears. | [Text] | {Nr}: Number (none, 1-10) | Balance and location | all | 32
AkkKalibrierungsintervall{Nr} | Interval until the next accredited calibration in months, with the unit “month(s)”. | [Text] | {Nr}: Number (none, 1-10) | Balance and location | all | 27
Anz_Bereiche{Nr} | Number of weighing ranges of the balance (1–4). | [Value] | {Nr}: Number (none, 1-10) | Balance and location | all | 14
Anzahl_Ecken | Number of test points of the eccentricity test (corner load test) excluding the center. | [Value] |  | Balance and location | all | 12
Artikel_Nr_AZ | Model (article number) of the indicator of the balance. | [Text] |  | Balance and location | all | 13
Artikel_Nr_WP | Model (article number) of the balance or weighing platform. | [Text] |  | Balance and location | all | 13
Aufstellort | Installation site of the balance at the calibration location. | [Text] |  | Balance and location | all | 11
Baujahr | Year of manufacture of the balance (four digits). | [Text] |  | Balance and location | all | 7 | Yes
Bereichtyp_kurz{Nr} | Range type of the balance without additional text. | [Text] | {Nr}: Number (none, 1-10) | Balance and location | all | 17
Bereichtyp{Nr} | Range type of the balance, followed by the additional text. | [Text] | {Nr}: Number (none, 1-10) | Balance and location | all | 12 | Yes
Bereich{Bereich} | Designation of weighing range {Bereich} as an ordinal number, e.g. “1st range”. | [Text] | {Bereich}: Weighing range (1-4) | Balance and location | all | 8
Bezeichnung{Nr} | Designation of the balance. | [Text] | {Nr}: Number (none, 1-10) | Balance and location | all | 13
Ecklast_Technisch_Nicht_Moeglich{Nr} | Note text stating that the eccentricity test (corner load) is technically not possible; only if so specified for the balance. | [Text] | {Nr}: Number (none, 1-10) | Balance and location | all | 34
Eichdatum | Date of the last verification preparation. | [Date] |  | Balance and location | all | 9
Eichdatumn | Date of the next verification preparation (end of the verification interval). | [Date] |  | Balance and location | all | 10
Eichdatumn_jahr | Year of the next verification preparation (YYYY). | [Date] |  | Balance and location | all | 15
Eichdatumn_kurz | Date of the next verification preparation in short format (YYYY-MM). | [Date] |  | Balance and location | all | 15
Eichfaehig | Yes/No, whether the balance is suitable for verification. | Yes / No |  | Balance and location | all | 10 | Yes
Eichfixdatum | Latest date of the next verification preparation as day and month name. | [Date] |  | Balance and location | all | 12
Eichfixmonat | Month name of the latest date of the next verification preparation. | [Text] |  | Balance and location | all | 12
Eichgesetzklasse | Long text for the accuracy class according to the Verification Act, e.g. “Verification Act Class III”. | [Text] |  | Balance and location | all | 16
Eichintervall | Interval until the next verification preparation in months, with the unit “month(s)”. | [Text] |  | Balance and location | all | 13
Eichklasse | Accuracy class (verification class) of the balance. | [Text] |  | Balance and location | all | 10
Eichklasse_kurz | Short text for the accuracy class, e.g. “Class III”. | [Text] |  | Balance and location | all | 15
Eichklasse_wert | Value of the accuracy class of the balance (I, II, III or IIII). | [Text] |  | Balance and location | all | 15
Eichwert_max | Verification scale interval e of the largest weighing range with unit. | [Value] [Unit] |  | Balance and location | all | 12
Eichwert_oe{Bereich} | Verification scale interval e of weighing range {Bereich} with unit, without the label “e =”. | [Value] [Unit] | {Bereich}: Weighing range (1-4) | Balance and location | all | 12
Eichwerte | Verification scale intervals e of all weighing ranges of the balance with unit, separated by “ / ”. | [Text] |  | Balance and location | all | 9
EichwertUOM{Bereich} | Unit of the verification scale interval e of weighing range {Bereich}. | [Unit] | {Bereich}: Weighing range (1-4) | Balance and location | all | 12 | Yes
EichwertValue_oe{Bereich} | Verification scale interval e of weighing range {Bereich} without unit and without the label “e =”. | [Value] | {Bereich}: Weighing range (1-4) | Balance and location | all | 17 | Yes
EichwertValue{Bereich} | Verification scale interval e of weighing range {Bereich} without unit, with the label “e =”. | [Text] | {Bereich}: Weighing range (1-4) | Balance and location | all | 14
Eichwert{Bereich} | Verification scale interval e of weighing range {Bereich} with unit and the label “e =”. | [Value] [Unit] | {Bereich}: Weighing range (1-4) | Balance and location | all | 9
Eichzulassung | Verification approval of the balance. | [Text] |  | Balance and location | all | 13 | Yes
Exbescheinigung | Explosion protection certificate of the balance. | [Text] |  | Balance and location | all | 15 | Yes
Gebaeude{Nr} | Building of the calibration location (location). | [Text] | {Nr}: Number (none, 1-5) | Balance and location | all | 9 | Yes
GeeichtBis | “No” or “Yes (until DD.MM.YYYY)”, whether the balance is verified and until when the verification is valid. | [Text] |  | Balance and location | all | 10
Geraet_Anzeige_Exbescheinigung | Explosion protection certificate of the additional display of the balance. | [Text] |  | Balance and location | all | 30 | Yes
Geraet_Anzeige_Hersteller_Name | Search name of the manufacturer of the additional display of the balance. | [Text] |  | Balance and location | all | 30 | Yes
Geraet_Anzeige_Hersteller_Nummer | Manufacturer number of the additional display of the balance. | [Text] |  | Balance and location | all | 32
Geraet_Anzeige_Modell | Model of the additional display of the balance. | [Text] |  | Balance and location | all | 21 | Yes
Geraet_Anzeige_Schutzart | Protection type of the additional display of the balance. | [Text] |  | Balance and location | all | 24 | Yes
Geraet_Anzeige_SNR | Serial number of the additional display of the balance. | [Text] |  | Balance and location | all | 18 | Yes
Geraet_Benutzerdef1_Exbescheinigung | Explosion protection certificate of user-defined connected device 1. | [Text] |  | Balance and location | all | 35
Geraet_Benutzerdef1_Hersteller_Name | Search name of the manufacturer of user-defined connected device 1. | [Text] |  | Balance and location | all | 35
Geraet_Benutzerdef1_Hersteller_Nummer | Manufacturer number of user-defined connected device 1. | [Text] |  | Balance and location | all | 37
Geraet_Benutzerdef1_Modell | Model of user-defined connected device 1. | [Text] |  | Balance and location | all | 26
Geraet_Benutzerdef1_Name_{Sprache} | Designation of user-defined connected device 1 in the language {Sprache}. | [Text] | {Sprache}: Language (DEU ENG) | Balance and location | all | 28
Geraet_Benutzerdef1_Schutzart | Protection type of user-defined connected device 1. | [Text] |  | Balance and location | all | 29
Geraet_Benutzerdef1_SNR | Serial number of user-defined connected device 1. | [Text] |  | Balance and location | all | 23
Geraet_Benutzerdef2_Exbescheinigung | Explosion protection certificate of user-defined connected device 2. | [Text] |  | Balance and location | all | 35 | Yes
Geraet_Benutzerdef2_Hersteller_Name | Search name of the manufacturer of user-defined connected device 2. | [Text] |  | Balance and location | all | 35 | Yes
Geraet_Benutzerdef2_Hersteller_Nummer | Manufacturer number of user-defined connected device 2. | [Text] |  | Balance and location | all | 37
Geraet_Benutzerdef2_Modell | Model of user-defined connected device 2. | [Text] |  | Balance and location | all | 26 | Yes
Geraet_Benutzerdef2_Name_{Sprache} | Designation of user-defined connected device 2 in the language {Sprache}. | [Text] | {Sprache}: Language (DEU ENG) | Balance and location | all | 28
Geraet_Benutzerdef2_Schutzart | Protection type of user-defined connected device 2. | [Text] |  | Balance and location | all | 29 | Yes
Geraet_Benutzerdef2_SNR | Serial number of user-defined connected device 2. | [Text] |  | Balance and location | all | 23
Geraet_Benutzerdef3_Exbescheinigung | Explosion protection certificate of user-defined connected device 3. | [Text] |  | Balance and location | all | 35 | Yes
Geraet_Benutzerdef3_Hersteller_Name | Search name of the manufacturer of user-defined connected device 3. | [Text] |  | Balance and location | all | 35 | Yes
Geraet_Benutzerdef3_Hersteller_Nummer | Manufacturer number of user-defined connected device 3. | [Text] |  | Balance and location | all | 37
Geraet_Benutzerdef3_Modell | Model of user-defined connected device 3. | [Text] |  | Balance and location | all | 26 | Yes
Geraet_Benutzerdef3_Name_{Sprache} | Designation of user-defined connected device 3 in the language {Sprache}. | [Text] | {Sprache}: Language (DEU ENG) | Balance and location | all | 28
Geraet_Benutzerdef3_Schutzart | Protection type of user-defined connected device 3. | [Text] |  | Balance and location | all | 29 | Yes
Geraet_Benutzerdef3_SNR | Serial number of user-defined connected device 3. | [Text] |  | Balance and location | all | 23 | Yes
Geraet_Benutzerdef4_Exbescheinigung | Explosion protection certificate of user-defined connected device 4. | [Text] |  | Balance and location | all | 35
Geraet_Benutzerdef4_Hersteller_Name | Search name of the manufacturer of user-defined connected device 4. | [Text] |  | Balance and location | all | 35
Geraet_Benutzerdef4_Hersteller_Nummer | Manufacturer number of user-defined connected device 4. | [Text] |  | Balance and location | all | 37
Geraet_Benutzerdef4_Modell | Model of user-defined connected device 4. | [Text] |  | Balance and location | all | 26
Geraet_Benutzerdef4_Name_{Sprache} | Designation of user-defined connected device 4 in the language {Sprache}. | [Text] | {Sprache}: Language (DEU ENG) | Balance and location | all | 28
Geraet_Benutzerdef4_Schutzart | Protection type of user-defined connected device 4. | [Text] |  | Balance and location | all | 29
Geraet_Benutzerdef4_SNR | Serial number of user-defined connected device 4. | [Text] |  | Balance and location | all | 23
Geraet_Benutzerdef5_Exbescheinigung | Explosion protection certificate of user-defined connected device 5. | [Text] |  | Balance and location | all | 35 | Yes
Geraet_Benutzerdef5_Hersteller_Name | Search name of the manufacturer of user-defined connected device 5. | [Text] |  | Balance and location | all | 35 | Yes
Geraet_Benutzerdef5_Hersteller_Nummer | Manufacturer number of user-defined connected device 5. | [Text] |  | Balance and location | all | 37
Geraet_Benutzerdef5_Modell | Model of user-defined connected device 5. | [Text] |  | Balance and location | all | 26 | Yes
Geraet_Benutzerdef5_Name_{Sprache} | Designation of user-defined connected device 5 in the language {Sprache}. | [Text] | {Sprache}: Language (DEU ENG) | Balance and location | all | 28
Geraet_Benutzerdef5_Schutzart | Protection type of user-defined connected device 5. | [Text] |  | Balance and location | all | 29 | Yes
Geraet_Benutzerdef5_SNR | Serial number of user-defined connected device 5. | [Text] |  | Balance and location | all | 23 | Yes
Geraet_Drucker_Exbescheinigung | Explosion protection certificate of the printer. | [Text] |  | Balance and location | all | 30 | Yes
Geraet_Drucker_Hersteller_Name | Search name of the manufacturer of the printer. | [Text] |  | Balance and location | all | 30 | Yes
Geraet_Drucker_Hersteller_Nummer | Manufacturer number of the printer. | [Text] |  | Balance and location | all | 32
Geraet_Drucker_Modell | Model of the printer. | [Text] |  | Balance and location | all | 21 | Yes
Geraet_Drucker_Schutzart | Protection type of the printer. | [Text] |  | Balance and location | all | 24 | Yes
Geraet_Drucker_SNR | Serial number of the printer. | [Text] |  | Balance and location | all | 18 | Yes
Geraet_Referenzwaage_Exbescheinigung | Explosion protection certificate of the reference balance. | [Text] |  | Balance and location | all | 36
Geraet_Referenzwaage_Hersteller_Name | Search name of the manufacturer of the reference balance. | [Text] |  | Balance and location | all | 36
Geraet_Referenzwaage_Hersteller_Nummer | Manufacturer number of the reference balance. | [Text] |  | Balance and location | all | 38
Geraet_Referenzwaage_Modell | Model of the reference balance. | [Text] |  | Balance and location | all | 27
Geraet_Referenzwaage_Schutzart | Protection type of the reference balance. | [Text] |  | Balance and location | all | 30
Geraet_Referenzwaage_SNR | Serial number of the reference balance. | [Text] |  | Balance and location | all | 24
Hersteller_mit_azg{Nr} | Search name of the balance manufacturer; if an indicator is present, additionally the manufacturer of the indicator, separated by “ / ”. | [Text] | {Nr}: Number (none, 1-10) | Balance and location | all | 20
HerstellerAnschrift{Nr} | Complete address of the balance manufacturer. | [Text] | {Nr}: Number (none, 1-10) | Balance and location | all | 21
HerstellerLkz{Nr} | Country code of the balance manufacturer. | [Text] | {Nr}: Number (none, 1-10) | Balance and location | all | 15
HerstellerName1 | Name 1 of the balance manufacturer. | [Text] |  | Balance and location | all | 15
HerstellerName2 | Name 2 of the balance manufacturer. | [Text] |  | Balance and location | all | 15
HerstellerName3 | Name 3 of the balance manufacturer. | [Text] |  | Balance and location | all | 15
HerstellerNameLang{Nr} | Name 1, name 2 and name 3 of the balance manufacturer in one line. | [Text] | {Nr}: Number (none, 1-10) | Balance and location | all | 20
HerstellerNummer{Nr} | Address number of the balance manufacturer. | [Text] | {Nr}: Number (none, 1-10) | Balance and location | all | 18
HerstellerOrt{Nr} | City of the balance manufacturer. | [Text] | {Nr}: Number (none, 1-10) | Balance and location | all | 15
HerstellerPlzOrt{Nr} | Postal code and city of the balance manufacturer. | [Text] | {Nr}: Number (none, 1-10) | Balance and location | all | 18
HerstellerPlz{Nr} | Postal code of the balance manufacturer. | [Text] | {Nr}: Number (none, 1-10) | Balance and location | all | 15
HerstellerStrasse{Nr} | Street of the balance manufacturer. | [Text] | {Nr}: Number (none, 1-10) | Balance and location | all | 19
Hersteller{Nr} | Search name of the balance manufacturer. | [Text] | {Nr}: Number (none, 1-10) | Balance and location | all | 12 | Yes
Hoechstlast_gesamt | Maximum capacity of the balance (maximum capacity of the largest weighing range) with unit. | [Value] [Unit] |  | Balance and location | all | 18 | Yes
Hoechstlasten | Maximum capacities of all weighing ranges of the balance with unit, separated by “ / ”. | [Text] |  | Balance and location | all | 13
HoechstlastUOM{Bereich} | Unit of the maximum capacity of weighing range {Bereich}. | [Unit] | {Bereich}: Weighing range (1-4) | Balance and location | all | 15 | Yes
HoechstlastValue{Bereich} | Maximum capacity of weighing range {Bereich} without unit. | [Value] | {Bereich}: Weighing range (1-4) | Balance and location | all | 17 | Yes
Hoechstlast{Bereich} | Maximum capacity of weighing range {Bereich} with unit. | [Value] [Unit] | {Bereich}: Weighing range (1-4) | Balance and location | all | 12
Identnummer{Nr} | Identification number of the balance. | [Text] | {Nr}: Number (none, 1-10) | Balance and location | all | 13
Image_Ecklast_Bauform | Image of the design of the weighing platform with the test points of the eccentricity test. | [Image] |  | Balance and location | all | 21
Inventarnummer | Inventory number of the balance. | [Text] |  | Balance and location | all | 14 | Yes
Justage_kurz{Nr} | Adjustment method of the balance in short form: No, Yes (internal) or Yes (external). | [Text] | {Nr}: Number (none, 1-10) | Balance and location | all | 14
Justage_lang{Nr} | Adjustment method of the balance written out: Without adjustment, Internal adjustment or External adjustment. | [Text] | {Nr}: Number (none, 1-10) | Balance and location | all | 14
Kalibrierbereich_max_i{Bereich} | Upper limit of the restricted calibrated weighing range {Bereich} with unit. | [Value] [Unit] | {Bereich}: Weighing range (1-4) | Balance and location | all | 23
Kalibrierbereich_min_i{Bereich} | Lower limit of the restricted calibrated weighing range {Bereich} with unit. | [Value] [Unit] | {Bereich}: Weighing range (1-4) | Balance and location | all | 23
Kalibrierort | Address of the calibration location (name 1–3, street, country code, postal code, city); without a separate calibration location, the address of the ordering party. | [Text] |  | Balance and location | all | 12
KalibrierortKunde | Address of the calibration location; without a separate calibration location, the address of the customer. | [Text] |  | Balance and location | all | 17
KalibrierortOrtStrasse | Street, postal code and city of the calibration location in one line. | [Text] |  | Balance and location | all | 22
Kalibrierungsdatum_fill{Nr} | Date of the last non-accredited calibration; if not specified, “----” appears. | [Date] | {Nr}: Number (none, 1-10) | Balance and location | all | 25
Kalibrierungsdatumn_fill{Nr} | Due date of the next non-accredited calibration; if not specified, “----” appears. | [Date] | {Nr}: Number (none, 1-10) | Balance and location | all | 26
Kalibrierungsdatumn_kurz_deu{Nr} | Due date of the next non-accredited calibration in German short format (MM.YYYY). | [Date] | {Nr}: Number (none, 1-10) | Balance and location | all | 30
Kalibrierungsdatumn_kurz_fill | Due date of the next non-accredited calibration in short format (YYYY-MM); if not specified, “----” appears. | [Date] |  | Balance and location | all | 29
Kalibrierungsdatumn_kurz{Nr} | Due date of the next non-accredited calibration in short format (YYYY-MM). | [Date] | {Nr}: Number (none, 1-10) | Balance and location | all | 26
Kalibrierungsdatumn{Nr} | Date on which the interval of the non-accredited calibration expires (next calibration due). | [Date] | {Nr}: Number (none, 1-10) | Balance and location | all | 21
Kalibrierungsdatum{Nr} | Date of the last non-accredited calibration. | [Date] | {Nr}: Number (none, 1-10) | Balance and location | all | 20
Kalibrierungsfixdatum{Nr} | Latest date of the next non-accredited calibration as day and month name (e.g. 15 March). | [Date] | {Nr}: Number (none, 1-10) | Balance and location | all | 23
Kalibrierungsfixmonat{Nr} | Month name of the latest date of the next non-accredited calibration. | [Text] | {Nr}: Number (none, 1-10) | Balance and location | all | 23
Kalibrierungsintervall_fill{Nr} | Interval until the next non-accredited calibration in months; if not specified, “----” appears. | [Text] | {Nr}: Number (none, 1-10) | Balance and location | all | 29
Kalibrierungsintervall{Nr} | Interval until the next non-accredited calibration in months, with the unit “month(s)”. | [Text] | {Nr}: Number (none, 1-10) | Balance and location | all | 24
Kostenstelle{Nr} | Cost center of the balance or the calibration. | [Text] | {Nr}: Number (none, 1-5) | Balance and location | all | 13
MindestlastUOM{Bereich} | Unit of the minimum capacity of weighing range {Bereich}. | [Unit] | {Bereich}: Weighing range (1-4) | Balance and location | all | 15
MindestlastValue{Bereich} | Minimum capacity of weighing range {Bereich} without unit. | [Value] | {Bereich}: Weighing range (1-4) | Balance and location | all | 17
Mindestlast{Bereich} | Minimum capacity of weighing range {Bereich} with unit. | [Value] [Unit] | {Bereich}: Weighing range (1-4) | Balance and location | all | 12 | Yes
Minlast_max | Minimum capacity of the largest weighing range with unit. | [Value] [Unit] |  | Balance and location | all | 11
Minlasten | Minimum capacities of all weighing ranges of the balance with unit, separated by “ / ”. | [Text] |  | Balance and location | all | 9
Modell_ohne_azg{Nr} | Model of the balance without indicator. | [Text] | {Nr}: Number (none, 1-10) | Balance and location | all | 17 | Yes
Modell_und_Zusatzinfo | Model of the balance, followed by additional information in brackets (e.g. verification suitability, service mode). | [Text] |  | Balance and location | all | 21
Modell{Nr} | Model of the balance; if an indicator is present, additionally its model, separated by “ / ”. | [Text] | {Nr}: Number (none, 1-10) | Balance and location | all | 8
Pruefmethode_Richtigkeit_Kurz{Nr} | Test method of the test for errors of indication in short form: stepwise or continuous. | [Text] | {Nr}: Number (none, 1-10) | Balance and location | all | 31
Pruefmethode_Richtigkeit{Nr} | Test method of the test for errors of indication (linearity) as text. | [Text] | {Nr}: Number (none, 1-10) | Balance and location | all | 26
Pruefmittelnummer_Kunde | Test equipment number of the balance at the customer's site. | [Text] |  | Balance and location | all | 23
Raum{Nr} | Room of the calibration location. | [Text] | {Nr}: Number (none, 1-5) | Balance and location | all | 5 | Yes
Schutzart | Protection type of the balance. | [Text] |  | Balance and location | all | 9 | Yes
Serien_Nr_AZ | Serial number of the indicator of the balance. | [Text] |  | Balance and location | all | 12
Serien_Nr_WP | Serial number of the balance or weighing platform. | [Text] |  | Balance and location | all | 12
Seriennummer_ohne_azg{Nr} | Serial number of the balance without indicator. | [Text] | {Nr}: Number (none, 1-10) | Balance and location | all | 23 | Yes
Seriennummer{Nr} | Serial number of the balance; if an indicator is present, additionally its serial number, separated by “ / ”. | [Text] | {Nr}: Number (none, 1-10) | Balance and location | all | 14
Standort | Location of the calibration location. | [Text] |  | Balance and location | all | 8
USP_datumn_kurz{Nr} | Due date of the next USP test in short format (YYYY-MM). | [Date] | {Nr}: Number (none, 1-10) | Balance and location | all | 17
USP_datumn{Nr} | Date on which the interval of the USP test expires (next test due). | [Date] | {Nr}: Number (none, 1-10) | Balance and location | all | 12
USP_datum{Nr} | Date of the last USP test. | [Date] | {Nr}: Number (none, 1-10) | Balance and location | all | 11
USP_fixdatum{Nr} | Latest date of the next USP test as day and month name. | [Date] | {Nr}: Number (none, 1-10) | Balance and location | all | 14
USP_fixmonat{Nr} | Month name of the latest date of the next USP test. | [Text] | {Nr}: Number (none, 1-10) | Balance and location | all | 14
USP_intervall{Nr} | Interval until the next USP test in months, with the unit “month(s)”. | [Text] | {Nr}: Number (none, 1-10) | Balance and location | all | 15
Vor_Gebrauch_Justiert{Nr} | Yes/No, whether the balance is adjusted before use; with the setting “Automatic” the bookmark remains empty. | Yes / No | {Nr}: Number (none, 1-10) | Balance and location | all | 23
Waagenbeschreibung | Description of the balance. | [Text] |  | Balance and location | all | 18
Waegebereich_eingeschraenkt{Bereich} | Whether weighing range {Bereich} is calibrated with restrictions: Yes, No or “not calibrated”. | [Text] | {Bereich}: Weighing range (1-4) | Balance and location | all | 28
Waegebereich{Bereich} | Number of weighing range {Bereich}. | [Value] | {Bereich}: Weighing range (1-4) | Balance and location | all | 13
Waegetyp{Nr} | Type of the balance: single-range balance, multi-range balance or multi-interval balance. | [Text] | {Nr}: Number (none, 1-10) | Balance and location | all | 10 | Yes
Wartungsdatumn_kurz{Nr} | Due date of the next maintenance in short format (YYYY-MM). | [Date] | {Nr}: Number (none, 1-10) | Balance and location | all | 21
Wartungsdatumn{Nr} | Date on which the maintenance interval expires (next maintenance due). | [Date] | {Nr}: Number (none, 1-10) | Balance and location | all | 16
Wartungsdatum{Nr} | Date of the last maintenance. | [Date] | {Nr}: Number (none, 1-10) | Balance and location | all | 15
Wartungsfixdatum{Nr} | Latest date of the next maintenance as day and month name. | [Date] | {Nr}: Number (none, 1-10) | Balance and location | all | 18
Wartungsfixmonat{Nr} | Month name of the latest date of the next maintenance. | [Text] | {Nr}: Number (none, 1-10) | Balance and location | all | 18
Wartungsintervall{Nr} | Interval until the next maintenance in months, with the unit “month(s)”. | [Text] | {Nr}: Number (none, 1-10) | Balance and location | all | 19
Genauigkeitsklasse | Accuracy classes of the test weights used, in one line. | [Text] |  | Test equipment | all | 18 | Yes
Genauigkeitsklasse_lang_liste | List of the error limit systems and accuracy classes of the test weights used, one entry per weight set. | [Text] |  | Test equipment | all | 29
Genauigkeitsklasse_liste | List of the accuracy classes of the test weights used, one entry per weight set. | [Text] |  | Test equipment | all | 24
Genauigkeitsklassen | Accuracy classes of the test weights used in the calibration. | [Text] |  | Test equipment | all | 19
Pruefmittel | Serial numbers of the weight sets used, in one line. | [Text] |  | Test equipment | all | 11
Pruefmittel_Ablaufdatum_liste | List of the expiry dates of the weight sets used, one entry per weight set. | [Text] |  | Test equipment | all | 29
Pruefmittel_Bezeichnung_liste | List of the designations of the weight sets used, one entry per weight set. | [Text] |  | Test equipment | all | 29
Pruefmittel_gueltig | Yes/No, whether the weight sets used are valid (not expired). | Yes / No |  | Test equipment | all | 19
Pruefmittel_Hersteller_liste | List of the manufacturers of the weight sets used, one entry per weight set. | [Text] |  | Test equipment | all | 28
Pruefmittel_Identnummer_liste | List of the identification numbers of the weight sets used, one entry per weight set. | [Text] |  | Test equipment | all | 29
Pruefmittel_Kalibrierdatum_liste | List of the calibration dates of the weight sets used, one entry per weight set. | [Text] |  | Test equipment | all | 32
Pruefmittel_Kalibrierschein_liste | List of the calibration certificate numbers of the weight sets used, one entry per weight set. | [Text] |  | Test equipment | all | 33
Pruefmittel_lang | Serial number of the weight set together with the calibration certificate number of the weight set. | [Text] |  | Test equipment | all | 16
Pruefmittel_liste | List of the serial numbers of the weight sets used, one entry per weight set. | [Text] |  | Test equipment | all | 17
Interne_Gewichtsschaltung | Yes/No, whether an internal weight switching (internal adjustment) is present. | Yes / No |  | Calibration and environment | all | 25
Wiederholbarkeit_Messung{Bereich}_{Messung} | Measured value of measurement {Messung} of the repeatability test in weighing range {Bereich} with unit; with two repeatability tests, both values in two columns. | [Value] [Unit] | {Bereich}: Weighing range (1-4) {Messung}: Measurement (1 ... n) | Repeatability | all | 28
Wiederholbarkeit_Nennwert_eh{Bereich} | Unit of the nominal value of the repeatability test in weighing range {Bereich}. | [Unit] | {Bereich}: Weighing range (1-4) | Repeatability | all | 29
Wiederholbarkeit_Nennwert_oeh{Bereich}_{Messung} | Nominal value of measurement {Messung} of the repeatability test in weighing range {Bereich} without unit. | [Value] | {Bereich}: Weighing range (1-4) {Messung}: Measurement (1 ... n) | Repeatability | all | 33
Wiederholbarkeit_Nennwert{Bereich}_{Messung} | Nominal value of measurement {Messung} of the repeatability test in weighing range {Bereich} with unit; with two repeatability tests, both values in two columns. | [Value] [Unit] | {Bereich}: Weighing range (1-4) {Messung}: Measurement (1 ... n) | Repeatability | all | 29
Aussermittig_Messung{Bereich}_{Punkt} | Measured value at test point {Punkt} of the eccentricity test in weighing range {Bereich} with unit. | [Value] [Unit] | {Bereich}: Weighing range (1-4) {Punkt}: Test point (1 ... n) | Eccentricity | all | 24
Aussermittig_Nennwert_eh{Bereich} | Unit of the nominal value of the eccentricity test in weighing range {Bereich}. | [Unit] | {Bereich}: Weighing range (1-4) | Eccentricity | all | 25
Aussermittig_Nennwert_oeh{Bereich}_1 | Nominal value (test load) of the eccentricity test in weighing range {Bereich} without unit. | [Value] | {Bereich}: Weighing range (1-4) | Eccentricity | all | 28
Aussermittig_Nennwert{Bereich}_{Punkt} | Nominal value (test load) at test point {Punkt} of the eccentricity test in weighing range {Bereich} with unit. | [Value] [Unit] | {Bereich}: Weighing range (1-4) {Punkt}: Test point (1 ... n) | Eccentricity | all | 25
Aussermittig_Position{Bereich}_1 | Load position of test point 1 of the eccentricity test in weighing range {Bereich} (“Center”). | [Position] | {Bereich}: Weighing range (1-4) | Eccentricity | all | 24
Aussermittig_Position{Bereich}_2 | Load position of test point 2 of the eccentricity test in weighing range {Bereich} (“Front left”). | [Position] | {Bereich}: Weighing range (1-4) | Eccentricity | all | 24
Aussermittig_Position{Bereich}_3 | Load position of test point 3 of the eccentricity test in weighing range {Bereich} (“Rear left”). | [Position] | {Bereich}: Weighing range (1-4) | Eccentricity | all | 24
Aussermittig_Position{Bereich}_4 | Load position of test point 4 of the eccentricity test in weighing range {Bereich} (“Rear”). | [Position] | {Bereich}: Weighing range (1-4) | Eccentricity | all | 24
Aussermittig_Position{Bereich}_5 | Load position of test point 5 of the eccentricity test in weighing range {Bereich} (“Front”). | [Position] | {Bereich}: Weighing range (1-4) | Eccentricity | all | 24
Aussermittig_Position{Bereich}_6 | Load position of test point 6 of the eccentricity test in weighing range {Bereich} (“Front right”). | [Position] | {Bereich}: Weighing range (1-4) | Eccentricity | all | 24
Aussermittig_Position{Bereich}_7 | Load position of test point 7 of the eccentricity test in weighing range {Bereich} (“Rear right”). | [Position] | {Bereich}: Weighing range (1-4) | Eccentricity | all | 24
Aussermittig_Position{Bereich}_{Punkt} | Load position of test point {Punkt} of the eccentricity test in weighing range {Bereich}, e.g. “Front left”. | [Position] | {Bereich}: Weighing range (1-4) {Punkt}: Test point (1 ... n) | Eccentricity | all | 25
Richtigkeit_Messung{Bereich}_{Punkt} | Measured value (indication of the balance) at test point {Punkt} of the test for errors of indication in weighing range {Bereich} with unit. | [Value] [Unit] | {Bereich}: Weighing range (1-4) {Punkt}: Test point (1 ... n) | Errors of indication | all | 23
Richtigkeit_Nennwert_mJ_oeh{Bereich}_{Punkt} | Nominal value at test point {Punkt} of the test for errors of indication in weighing range {Bereich} without unit, after adjustment (calibration with adjustment). | [Value] | {Bereich}: Weighing range (1-4) {Punkt}: Test point (1 ... n) | Errors of indication | all | 31
Richtigkeit_Nennwert_oeh{Bereich}_{Punkt} | Nominal value at test point {Punkt} of the test for errors of indication in weighing range {Bereich} without unit. | [Value] | {Bereich}: Weighing range (1-4) {Punkt}: Test point (1 ... n) | Errors of indication | all | 28
Richtigkeit_Nennwert_oJ_oeh{Bereich}_{Punkt} | Nominal value at test point {Punkt} of the test for errors of indication in weighing range {Bereich} without unit, before adjustment (calibration without adjustment). | [Value] | {Bereich}: Weighing range (1-4) {Punkt}: Test point (1 ... n) | Errors of indication | all | 31
Richtigkeit_Nennwert{Bereich}_{Punkt} | Nominal value at test point {Punkt} of the test for errors of indication in weighing range {Bereich} with unit. | [Value] [Unit] | {Bereich}: Weighing range (1-4) {Punkt}: Test point (1 ... n) | Errors of indication | all | 24
Aussermittig_Eichfehler_Toleranz{Bereich} | Specification of the MPE on verification for the first test point of the eccentricity test in weighing range {Bereich}, with unit (d, % or mass unit). Also output for the test values of the customer balance with the tolerances stored there. | [Value] [Unit] | {Bereich}: Weighing range (1-4) | Tolerances | all | 33
Aussermittig_Hersteller_Toleranz{Bereich} | Specification of the manufacturer tolerance for the first test point of the eccentricity test in weighing range {Bereich}, with unit (d, % or mass unit). Also output for the test values of the customer balance with the tolerances stored there. | [Value] [Unit] | {Bereich}: Weighing range (1-4) | Tolerances | all | 33
Aussermittig_Kunden_Toleranz{Bereich} | Specification of the customer tolerance for the first test point of the eccentricity test in weighing range {Bereich}, with unit (d, % or mass unit). Also output for the test values of the customer balance with the tolerances stored there. | [Value] [Unit] | {Bereich}: Weighing range (1-4) | Tolerances | all | 29
Aussermittig_Toleranz{Bereich} | Specification of the calibration tolerance for the first test point of the eccentricity test in weighing range {Bereich}, with unit (d, % or mass unit). Also output for the test values of the customer balance with the tolerances stored there. | [Value] [Unit] | {Bereich}: Weighing range (1-4) | Tolerances | all | 22
Aussermittig_Verkehrsfehler_Toleranz{Bereich} | Specification of the MPE in service for the first test point of the eccentricity test in weighing range {Bereich}, with unit (d, % or mass unit). Also output for the test values of the customer balance with the tolerances stored there. | [Value] [Unit] | {Bereich}: Weighing range (1-4) | Tolerances | all | 37
Richtigkeit_Eichfehler_Toleranz_max{Bereich} | Specification of the MPE on verification for the last test point of the test for errors of indication in weighing range {Bereich}, with unit (d, % or mass unit). | [Value] [Unit] | {Bereich}: Weighing range (1-4) | Tolerances | all | 36
Richtigkeit_Eichfehler_Toleranz{Bereich} | Specification of the MPE on verification for the first test point of the test for errors of indication in weighing range {Bereich}, with unit (d, % or mass unit). | [Value] [Unit] | {Bereich}: Weighing range (1-4) | Tolerances | all | 32
Richtigkeit_Eichfehler_Toleranz{Bereich}_{Punkt} | Specification of the MPE on verification for test point {Punkt} of the test for errors of indication in weighing range {Bereich}, with unit (d, % or mass unit). | [Value] [Unit] | {Bereich}: Weighing range (1-4) {Punkt}: Test point (1 ... n) | Tolerances | all | 35
Richtigkeit_Hersteller_Toleranz_max{Bereich} | Specification of the manufacturer tolerance for the last test point of the test for errors of indication in weighing range {Bereich}, with unit (d, % or mass unit). | [Value] [Unit] | {Bereich}: Weighing range (1-4) | Tolerances | all | 36
Richtigkeit_Hersteller_Toleranz{Bereich} | Specification of the manufacturer tolerance for the first test point of the test for errors of indication in weighing range {Bereich}, with unit (d, % or mass unit). | [Value] [Unit] | {Bereich}: Weighing range (1-4) | Tolerances | all | 32
Richtigkeit_Hersteller_Toleranz{Bereich}_{Punkt} | Specification of the manufacturer tolerance for test point {Punkt} of the test for errors of indication in weighing range {Bereich}, with unit (d, % or mass unit). | [Value] [Unit] | {Bereich}: Weighing range (1-4) {Punkt}: Test point (1 ... n) | Tolerances | all | 35
Richtigkeit_Kunden_Toleranz_max{Bereich} | Specification of the customer tolerance for the last test point of the test for errors of indication in weighing range {Bereich}, with unit (d, % or mass unit). | [Value] [Unit] | {Bereich}: Weighing range (1-4) | Tolerances | all | 32
Richtigkeit_Kunden_Toleranz{Bereich} | Specification of the customer tolerance for the first test point of the test for errors of indication in weighing range {Bereich}, with unit (d, % or mass unit). | [Value] [Unit] | {Bereich}: Weighing range (1-4) | Tolerances | all | 28
Richtigkeit_Kunden_Toleranz{Bereich}_{Punkt} | Specification of the customer tolerance for test point {Punkt} of the test for errors of indication in weighing range {Bereich}, with unit (d, % or mass unit). | [Value] [Unit] | {Bereich}: Weighing range (1-4) {Punkt}: Test point (1 ... n) | Tolerances | all | 31
Richtigkeit_Toleranz_max{Bereich} | Specification of the calibration tolerance for the last test point of the test for errors of indication in weighing range {Bereich}, with unit (d, % or mass unit). | [Value] [Unit] | {Bereich}: Weighing range (1-4) | Tolerances | all | 25
Richtigkeit_Toleranz{Bereich} | Specification of the calibration tolerance for the first test point of the test for errors of indication in weighing range {Bereich}, with unit (d, % or mass unit). | [Value] [Unit] | {Bereich}: Weighing range (1-4) | Tolerances | all | 21
Richtigkeit_Toleranz{Bereich}_{Punkt} | Specification of the calibration tolerance for test point {Punkt} of the test for errors of indication in weighing range {Bereich}, with unit (d, % or mass unit). | [Value] [Unit] | {Bereich}: Weighing range (1-4) {Punkt}: Test point (1 ... n) | Tolerances | all | 24
Richtigkeit_Verkehrsfehler_Toleranz_max{Bereich} | Specification of the MPE in service for the last test point of the test for errors of indication in weighing range {Bereich}, with unit (d, % or mass unit). | [Value] [Unit] | {Bereich}: Weighing range (1-4) | Tolerances | all | 40
Richtigkeit_Verkehrsfehler_Toleranz{Bereich} | Specification of the MPE in service for the first test point of the test for errors of indication in weighing range {Bereich}, with unit (d, % or mass unit). | [Value] [Unit] | {Bereich}: Weighing range (1-4) | Tolerances | all | 36
Richtigkeit_Verkehrsfehler_Toleranz{Bereich}_{Punkt} | Specification of the MPE in service for test point {Punkt} of the test for errors of indication in weighing range {Bereich}, with unit (d, % or mass unit). | [Value] [Unit] | {Bereich}: Weighing range (1-4) {Punkt}: Test point (1 ... n) | Tolerances | all | 39
Wiederholbarkeit_Eichfehler_Toleranz{Bereich} | Specification of the MPE on verification for the first test point of the repeatability test in weighing range {Bereich}, with unit (d, % or mass unit). Also output for the test values of the customer balance with the tolerances stored there. | [Value] [Unit] | {Bereich}: Weighing range (1-4) | Tolerances | all | 37
Wiederholbarkeit_Hersteller_Toleranz{Bereich} | Specification of the manufacturer tolerance for the first test point of the repeatability test in weighing range {Bereich}, with unit (d, % or mass unit). Also output for the test values of the customer balance with the tolerances stored there. | [Value] [Unit] | {Bereich}: Weighing range (1-4) | Tolerances | all | 37
Wiederholbarkeit_Kunden_Toleranz{Bereich} | Specification of the customer tolerance for the first test point of the repeatability test in weighing range {Bereich}, with unit (d, % or mass unit). Also output for the test values of the customer balance with the tolerances stored there. | [Value] [Unit] | {Bereich}: Weighing range (1-4) | Tolerances | all | 33
Wiederholbarkeit_Toleranz{Bereich} | Specification of the calibration tolerance for the first test point of the repeatability test in weighing range {Bereich}, with unit (d, % or mass unit). Also output for the test values of the customer balance with the tolerances stored there. | [Value] [Unit] | {Bereich}: Weighing range (1-4) | Tolerances | all | 26
Wiederholbarkeit_Verkehrsfehler_Toleranz{Bereich} | Specification of the MPE in service for the first test point of the repeatability test in weighing range {Bereich}, with unit (d, % or mass unit). Also output for the test values of the customer balance with the tolerances stored there. | [Value] [Unit] | {Bereich}: Weighing range (1-4) | Tolerances | all | 41
Aussermittig_Eichfehler_Toleranz{Bereich}_{Nr} | Eccentricity test in weighing range {Bereich}: MPE on verification with unit d, % or mass unit. {Nr} is the number of the copy. | [Text] | {Bereich}: Weighing range (1-4) {Nr}: Number (1-15) | Test values of the balance | all | 36
Aussermittig_Hersteller_Toleranz{Bereich}_{Nr} | Eccentricity test in weighing range {Bereich}: manufacturer tolerance with unit d, % or mass unit. {Nr} is the number of the copy. | [Text] | {Bereich}: Weighing range (1-4) {Nr}: Number (1-15) | Test values of the balance | all | 36
Aussermittig_Kunden_Toleranz{Bereich}_{Nr} | Eccentricity test in weighing range {Bereich}: customer tolerance with unit d, % or mass unit. {Nr} is the number of the copy. | [Text] | {Bereich}: Weighing range (1-4) {Nr}: Number (1-15) | Test values of the balance | all | 32
Aussermittig_Toleranz{Bereich}_{Nr} | Eccentricity test in weighing range {Bereich}: calibration tolerance with unit d, % or mass unit. {Nr} is the number of the copy. | [Text] | {Bereich}: Weighing range (1-4) {Nr}: Number (1-15) | Test values of the balance | all | 25
Aussermittig_Verkehrsfehler_Toleranz{Bereich}_{Nr} | Eccentricity test in weighing range {Bereich}: MPE in service with unit d, % or mass unit. {Nr} is the number of the copy. | [Text] | {Bereich}: Weighing range (1-4) {Nr}: Number (1-15) | Test values of the balance | all | 40
Richtigkeit_Nennwert_eh{Bereich} | Unit of the nominal values of the test for errors of indication in weighing range {Bereich} (unit of the weighing range). | [Unit] | {Bereich}: Weighing range (1-4) | Test values of the balance | all | 24
Wiederholbarkeit_Eichfehler_Toleranz{Bereich}_{Nr} | Repeatability test in weighing range {Bereich}: MPE on verification with unit d, % or mass unit. {Nr} is the number of the copy. | [Text] | {Bereich}: Weighing range (1-4) {Nr}: Number (1-12) | Test values of the balance | all | 40
Wiederholbarkeit_Hersteller_Toleranz{Bereich}_{Nr} | Repeatability test in weighing range {Bereich}: manufacturer tolerance with unit d, % or mass unit. {Nr} is the number of the copy. | [Text] | {Bereich}: Weighing range (1-4) {Nr}: Number (1-12) | Test values of the balance | all | 40
Wiederholbarkeit_Kunden_Toleranz{Bereich}_{Nr} | Repeatability test in weighing range {Bereich}: customer tolerance with unit d, % or mass unit. {Nr} is the number of the copy. | [Text] | {Bereich}: Weighing range (1-4) {Nr}: Number (1-12) | Test values of the balance | all | 36
Wiederholbarkeit_Toleranz{Bereich}_{Nr} | Repeatability test in weighing range {Bereich}: calibration tolerance with unit d, % or mass unit. {Nr} is the number of the copy. | [Text] | {Bereich}: Weighing range (1-4) {Nr}: Number (1-12) | Test values of the balance | all | 29
Wiederholbarkeit_Verkehrsfehler_Toleranz{Bereich}_{Nr} | Repeatability test in weighing range {Bereich}: MPE in service with unit d, % or mass unit. {Nr} is the number of the copy. | [Text] | {Bereich}: Weighing range (1-4) {Nr}: Number (1-12) | Test values of the balance | all | 44

## Log entry
SimplyCal – Bookmarks of the print templates - Log entry
SimplyCal 2.5.0 · As of 14.10.2026 · Program build e27e0785 2026-10-14
Bookmark (pattern) | Description | Content | Placeholder | Group | Edition | Length (max.) | Standard template
Aktuelles_Datum{Nr} | Current date at the time of output. | [Date] | {Nr}: Number (none, 1-10) | Document | all | 17
LE_Kalibrierverf | Note on the calibration procedure for substitute load (expert report, e.g. DKD-E 7-1) or the text stored in the settings; only if a substitute load adjustment is present. | [Text] |  | Document | all | 16
Programmversion | Text “Created with” with the program name and version number of SimplyCal. | [Text] |  | Document | all | 15
Abweichende_Anschrift{Nr} | Alternative address of the customer as text. | [Text] | {Nr}: Number (none, 1-10) | Customer and contact person | all | 23
AnredeAnsprechpartner_2_Waage{Nr} | Salutation of contact person 2 of the balance. | [Text] | {Nr}: Number (none, 1-5) | Customer and contact person | all | 30
AnredeAnsprechpartner_Waage{Nr} | Salutation of contact person 1 of the balance. | [Text] | {Nr}: Number (none, 1-5) | Customer and contact person | all | 28
Ansprechpartner_2_Waage{Nr} | First name and last name of contact person 2 of the balance. | [First name] [Last name] | {Nr}: Number (none, 1-5) | Customer and contact person | all | 24
Ansprechpartner_Waage{Nr} | First name and last name of contact person 1 of the balance. | [First name] [Last name] | {Nr}: Number (none, 1-5) | Customer and contact person | all | 22 | Yes
Auftraggeber{Nr} | Address of the ordering party (name 1–3, street, country code, postal code, city) or the alternative address as text. | [Text] | {Nr}: Number (none, 1-10) | Customer and contact person | all | 14
KundenLkz{Nr} | Country code of the customer. | [Text] | {Nr}: Number (none, 1-10) | Customer and contact person | all | 11
KundenName2 | Name 2 of the customer. | [Text] |  | Customer and contact person | all | 11
KundenName3 | Name 3 of the customer. | [Text] |  | Customer and contact person | all | 11
Kundennamelang{Nr} | Name 1, name 2 and name 3 of the customer in one line. | [Text] | {Nr}: Number (none, 1-10) | Customer and contact person | all | 16
Kundenname{Nr} | Name 1 of the customer. | [Text] | {Nr}: Number (none, 1-10) | Customer and contact person | all | 12 | Yes
Kundennummer{Nr} | Customer number. | [Text] | {Nr}: Number (none, 1-10) | Customer and contact person | all | 14
KundenOrt{Nr} | City of the customer. | [Text] | {Nr}: Number (none, 1-10) | Customer and contact person | all | 11 | Yes
KundenPlzOrt{Nr} | Postal code and city of the customer. | [Text] | {Nr}: Number (none, 1-10) | Customer and contact person | all | 14
KundenPlz{Nr} | Postal code of the customer. | [Text] | {Nr}: Number (none, 1-10) | Customer and contact person | all | 11 | Yes
KundenStrasse{Nr} | Street of the customer. | [Text] | {Nr}: Number (none, 1-10) | Customer and contact person | all | 15 | Yes
KundenSuchname{Nr} | Search name of the customer. | [Text] | {Nr}: Number (none, 1-10) | Customer and contact person | all | 16
Kunde{Nr} | Address of the customer (name 1–3, street, country code, postal code, city) or the alternative address as text. | [Text] | {Nr}: Number (none, 1-10) | Customer and contact person | all | 7
TelefonAnsprechpartner_2_Waage{Nr} | Telephone number of contact person 2 of the balance. | [Text] | {Nr}: Number (none, 1-5) | Customer and contact person | all | 31
TelefonAnsprechpartner_Waage{Nr} | Telephone number of contact person 1 of the balance. | [Text] | {Nr}: Number (none, 1-5) | Customer and contact person | all | 29 | Yes
Ablesbarkeit_max | Readability (scale interval d) of the largest weighing range, with unit. | [Value] [Unit] |  | Balance and location | all | 16
Ablesbarkeit_od{Bereich} | Readability of weighing range {Bereich} with unit, without the label “d =”. | [Value] [Unit] | {Bereich}: Weighing range (1-4) | Balance and location | all | 16
Ablesbarkeiten | Readabilities of all weighing ranges of the balance with unit, separated by “ / ”. | [Text] |  | Balance and location | all | 14
AblesbarkeitUOM{Bereich} | Unit of the readability of weighing range {Bereich}. | [Unit] | {Bereich}: Weighing range (1-4) | Balance and location | all | 16 | Yes
AblesbarkeitValue_od{Bereich} | Value of the readability of weighing range {Bereich} without unit and without the label “d =”. | [Value] | {Bereich}: Weighing range (1-4) | Balance and location | all | 21 | Yes
AblesbarkeitValue{Bereich} | Value of the readability of weighing range {Bereich} without unit, with the label “d =” or “dT =”. | [Text] | {Bereich}: Weighing range (1-4) | Balance and location | all | 18
Ablesbarkeit{Bereich} | Readability of weighing range {Bereich} with unit, with the label “d =” or “dT =” (if the scale interval differs). | [Value] [Unit] | {Bereich}: Weighing range (1-4) | Balance and location | all | 13
Abteilung_kurz | Department of the calibration location. | [Text] |  | Balance and location | all | 14
Abteilung{Nr} | Department of the calibration location. | [Text] | {Nr}: Number (none, 1-5) | Balance and location | all | 10 | Yes
AkkKalibrierungsdatum_fill{Nr} | Date of the last accredited calibration; if not specified, “----” appears. | [Date] | {Nr}: Number (none, 1-10) | Balance and location | all | 28
AkkKalibrierungsdatumn_fill{Nr} | Due date of the next accredited calibration; if not specified, “----” appears. | [Date] | {Nr}: Number (none, 1-10) | Balance and location | all | 29
AkkKalibrierungsdatumn_kurz_fill{Nr} | Due date of the next accredited calibration in short format (YYYY-MM); if not specified, “----” appears. | [Date] | {Nr}: Number (none, 1-10) | Balance and location | all | 34
AkkKalibrierungsdatumn_kurz{Nr} | Due date of the next accredited calibration in short format (YYYY-MM). | [Date] | {Nr}: Number (none, 1-10) | Balance and location | all | 29
AkkKalibrierungsdatumn{Nr} | Date on which the interval of the accredited calibration expires (next calibration due). | [Date] | {Nr}: Number (none, 1-10) | Balance and location | all | 24
AkkKalibrierungsdatum{Nr} | Date of the last accredited calibration. | [Date] | {Nr}: Number (none, 1-10) | Balance and location | all | 23
AkkKalibrierungsfixdatum{Nr} | Latest date of the next accredited calibration as day and month name (e.g. 15 March). | [Date] | {Nr}: Number (none, 1-10) | Balance and location | all | 26
AkkKalibrierungsfixmonat{Nr} | Month name of the latest date of the next accredited calibration. | [Text] | {Nr}: Number (none, 1-10) | Balance and location | all | 26
AkkKalibrierungsintervall_fill{Nr} | Interval until the next accredited calibration in months; if not specified, “----” appears. | [Text] | {Nr}: Number (none, 1-10) | Balance and location | all | 32
AkkKalibrierungsintervall{Nr} | Interval until the next accredited calibration in months, with the unit “month(s)”. | [Text] | {Nr}: Number (none, 1-10) | Balance and location | all | 27
Anz_Bereiche{Nr} | Number of weighing ranges of the balance (1–4). | [Value] | {Nr}: Number (none, 1-10) | Balance and location | all | 14
Anzahl_Ecken | Number of test points of the eccentricity test (corner load test) excluding the center. | [Value] |  | Balance and location | all | 12
Artikel_Nr_AZ | Model (article number) of the indicator of the balance. | [Text] |  | Balance and location | all | 13
Artikel_Nr_WP | Model (article number) of the balance or weighing platform. | [Text] |  | Balance and location | all | 13
Aufstellort | Installation site of the balance at the calibration location. | [Text] |  | Balance and location | all | 11
Baujahr | Year of manufacture of the balance (four digits). | [Text] |  | Balance and location | all | 7 | Yes
Bereichtyp_kurz{Nr} | Range type of the balance without additional text. | [Text] | {Nr}: Number (none, 1-10) | Balance and location | all | 17
Bereichtyp{Nr} | Range type of the balance, followed by the additional text. | [Text] | {Nr}: Number (none, 1-10) | Balance and location | all | 12
Bereich{Bereich} | Designation of weighing range {Bereich} as an ordinal number, e.g. “1st range”. | [Text] | {Bereich}: Weighing range (1-4) | Balance and location | all | 8
Bezeichnung{Nr} | Designation of the balance. | [Text] | {Nr}: Number (none, 1-10) | Balance and location | all | 13
Ecklast_Technisch_Nicht_Moeglich{Nr} | Note text stating that the eccentricity test (corner load) is technically not possible; only if so specified for the balance. | [Text] | {Nr}: Number (none, 1-10) | Balance and location | all | 34
Eichdatum | Date of the last verification preparation. | [Date] |  | Balance and location | all | 9 | Yes
Eichdatumn | Date of the next verification preparation (end of the verification interval). | [Date] |  | Balance and location | all | 10
Eichdatumn_jahr | Year of the next verification preparation (YYYY). | [Date] |  | Balance and location | all | 15
Eichdatumn_kurz | Date of the next verification preparation in short format (YYYY-MM). | [Date] |  | Balance and location | all | 15
Eichfaehig | Yes/No, whether the balance is suitable for verification. | Yes / No |  | Balance and location | all | 10 | Yes
Eichfixdatum | Latest date of the next verification preparation as day and month name. | [Date] |  | Balance and location | all | 12
Eichfixmonat | Month name of the latest date of the next verification preparation. | [Text] |  | Balance and location | all | 12
Eichgesetzklasse | Long text for the accuracy class according to the Verification Act, e.g. “Verification Act Class III”. | [Text] |  | Balance and location | all | 16
Eichintervall | Interval until the next verification preparation in months, with the unit “month(s)”. | [Text] |  | Balance and location | all | 13
Eichklasse | Accuracy class (verification class) of the balance. | [Text] |  | Balance and location | all | 10
Eichklasse_kurz | Short text for the accuracy class, e.g. “Class III”. | [Text] |  | Balance and location | all | 15
Eichklasse_wert | Value of the accuracy class of the balance (I, II, III or IIII). | [Text] |  | Balance and location | all | 15
Eichwert_max | Verification scale interval e of the largest weighing range with unit. | [Value] [Unit] |  | Balance and location | all | 12
Eichwert_oe{Bereich} | Verification scale interval e of weighing range {Bereich} with unit, without the label “e =”. | [Value] [Unit] | {Bereich}: Weighing range (1-4) | Balance and location | all | 12
Eichwerte | Verification scale intervals e of all weighing ranges of the balance with unit, separated by “ / ”. | [Text] |  | Balance and location | all | 9
EichwertUOM{Bereich} | Unit of the verification scale interval e of weighing range {Bereich}. | [Unit] | {Bereich}: Weighing range (1-4) | Balance and location | all | 12 | Yes
EichwertValue_oe{Bereich} | Verification scale interval e of weighing range {Bereich} without unit and without the label “e =”. | [Value] | {Bereich}: Weighing range (1-4) | Balance and location | all | 17 | Yes
EichwertValue{Bereich} | Verification scale interval e of weighing range {Bereich} without unit, with the label “e =”. | [Text] | {Bereich}: Weighing range (1-4) | Balance and location | all | 14
Eichwert{Bereich} | Verification scale interval e of weighing range {Bereich} with unit and the label “e =”. | [Value] [Unit] | {Bereich}: Weighing range (1-4) | Balance and location | all | 9
Eichzulassung | Verification approval of the balance. | [Text] |  | Balance and location | all | 13 | Yes
Exbescheinigung | Explosion protection certificate of the balance. | [Text] |  | Balance and location | all | 15
Gebaeude{Nr} | Building of the calibration location (location). | [Text] | {Nr}: Number (none, 1-5) | Balance and location | all | 9 | Yes
GeeichtBis | “No” or “Yes (until DD.MM.YYYY)”, whether the balance is verified and until when the verification is valid. | [Text] |  | Balance and location | all | 10
Geraet_Anzeige_Exbescheinigung | Explosion protection certificate of the additional display of the balance. | [Text] |  | Balance and location | all | 30
Geraet_Anzeige_Hersteller_Name | Search name of the manufacturer of the additional display of the balance. | [Text] |  | Balance and location | all | 30
Geraet_Anzeige_Hersteller_Nummer | Manufacturer number of the additional display of the balance. | [Text] |  | Balance and location | all | 32
Geraet_Anzeige_Modell | Model of the additional display of the balance. | [Text] |  | Balance and location | all | 21
Geraet_Anzeige_Schutzart | Protection type of the additional display of the balance. | [Text] |  | Balance and location | all | 24
Geraet_Anzeige_SNR | Serial number of the additional display of the balance. | [Text] |  | Balance and location | all | 18
Geraet_Benutzerdef1_Exbescheinigung | Explosion protection certificate of user-defined connected device 1. | [Text] |  | Balance and location | all | 35
Geraet_Benutzerdef1_Hersteller_Name | Search name of the manufacturer of user-defined connected device 1. | [Text] |  | Balance and location | all | 35
Geraet_Benutzerdef1_Hersteller_Nummer | Manufacturer number of user-defined connected device 1. | [Text] |  | Balance and location | all | 37
Geraet_Benutzerdef1_Modell | Model of user-defined connected device 1. | [Text] |  | Balance and location | all | 26
Geraet_Benutzerdef1_Name_{Sprache} | Designation of user-defined connected device 1 in the language {Sprache}. | [Text] | {Sprache}: Language (DEU ENG) | Balance and location | all | 28
Geraet_Benutzerdef1_Schutzart | Protection type of user-defined connected device 1. | [Text] |  | Balance and location | all | 29
Geraet_Benutzerdef1_SNR | Serial number of user-defined connected device 1. | [Text] |  | Balance and location | all | 23
Geraet_Benutzerdef2_Exbescheinigung | Explosion protection certificate of user-defined connected device 2. | [Text] |  | Balance and location | all | 35
Geraet_Benutzerdef2_Hersteller_Name | Search name of the manufacturer of user-defined connected device 2. | [Text] |  | Balance and location | all | 35
Geraet_Benutzerdef2_Hersteller_Nummer | Manufacturer number of user-defined connected device 2. | [Text] |  | Balance and location | all | 37
Geraet_Benutzerdef2_Modell | Model of user-defined connected device 2. | [Text] |  | Balance and location | all | 26
Geraet_Benutzerdef2_Name_{Sprache} | Designation of user-defined connected device 2 in the language {Sprache}. | [Text] | {Sprache}: Language (DEU ENG) | Balance and location | all | 28
Geraet_Benutzerdef2_Schutzart | Protection type of user-defined connected device 2. | [Text] |  | Balance and location | all | 29
Geraet_Benutzerdef2_SNR | Serial number of user-defined connected device 2. | [Text] |  | Balance and location | all | 23
Geraet_Benutzerdef3_Exbescheinigung | Explosion protection certificate of user-defined connected device 3. | [Text] |  | Balance and location | all | 35
Geraet_Benutzerdef3_Hersteller_Name | Search name of the manufacturer of user-defined connected device 3. | [Text] |  | Balance and location | all | 35
Geraet_Benutzerdef3_Hersteller_Nummer | Manufacturer number of user-defined connected device 3. | [Text] |  | Balance and location | all | 37
Geraet_Benutzerdef3_Modell | Model of user-defined connected device 3. | [Text] |  | Balance and location | all | 26
Geraet_Benutzerdef3_Name_{Sprache} | Designation of user-defined connected device 3 in the language {Sprache}. | [Text] | {Sprache}: Language (DEU ENG) | Balance and location | all | 28
Geraet_Benutzerdef3_Schutzart | Protection type of user-defined connected device 3. | [Text] |  | Balance and location | all | 29
Geraet_Benutzerdef3_SNR | Serial number of user-defined connected device 3. | [Text] |  | Balance and location | all | 23
Geraet_Benutzerdef4_Exbescheinigung | Explosion protection certificate of user-defined connected device 4. | [Text] |  | Balance and location | all | 35
Geraet_Benutzerdef4_Hersteller_Name | Search name of the manufacturer of user-defined connected device 4. | [Text] |  | Balance and location | all | 35
Geraet_Benutzerdef4_Hersteller_Nummer | Manufacturer number of user-defined connected device 4. | [Text] |  | Balance and location | all | 37
Geraet_Benutzerdef4_Modell | Model of user-defined connected device 4. | [Text] |  | Balance and location | all | 26
Geraet_Benutzerdef4_Name_{Sprache} | Designation of user-defined connected device 4 in the language {Sprache}. | [Text] | {Sprache}: Language (DEU ENG) | Balance and location | all | 28
Geraet_Benutzerdef4_Schutzart | Protection type of user-defined connected device 4. | [Text] |  | Balance and location | all | 29
Geraet_Benutzerdef4_SNR | Serial number of user-defined connected device 4. | [Text] |  | Balance and location | all | 23
Geraet_Benutzerdef5_Exbescheinigung | Explosion protection certificate of user-defined connected device 5. | [Text] |  | Balance and location | all | 35
Geraet_Benutzerdef5_Hersteller_Name | Search name of the manufacturer of user-defined connected device 5. | [Text] |  | Balance and location | all | 35
Geraet_Benutzerdef5_Hersteller_Nummer | Manufacturer number of user-defined connected device 5. | [Text] |  | Balance and location | all | 37
Geraet_Benutzerdef5_Modell | Model of user-defined connected device 5. | [Text] |  | Balance and location | all | 26
Geraet_Benutzerdef5_Name_{Sprache} | Designation of user-defined connected device 5 in the language {Sprache}. | [Text] | {Sprache}: Language (DEU ENG) | Balance and location | all | 28
Geraet_Benutzerdef5_Schutzart | Protection type of user-defined connected device 5. | [Text] |  | Balance and location | all | 29
Geraet_Benutzerdef5_SNR | Serial number of user-defined connected device 5. | [Text] |  | Balance and location | all | 23
Geraet_Drucker_Exbescheinigung | Explosion protection certificate of the printer. | [Text] |  | Balance and location | all | 30
Geraet_Drucker_Hersteller_Name | Search name of the manufacturer of the printer. | [Text] |  | Balance and location | all | 30
Geraet_Drucker_Hersteller_Nummer | Manufacturer number of the printer. | [Text] |  | Balance and location | all | 32
Geraet_Drucker_Modell | Model of the printer. | [Text] |  | Balance and location | all | 21
Geraet_Drucker_Schutzart | Protection type of the printer. | [Text] |  | Balance and location | all | 24
Geraet_Drucker_SNR | Serial number of the printer. | [Text] |  | Balance and location | all | 18
Geraet_Referenzwaage_Exbescheinigung | Explosion protection certificate of the reference balance. | [Text] |  | Balance and location | all | 36
Geraet_Referenzwaage_Hersteller_Name | Search name of the manufacturer of the reference balance. | [Text] |  | Balance and location | all | 36
Geraet_Referenzwaage_Hersteller_Nummer | Manufacturer number of the reference balance. | [Text] |  | Balance and location | all | 38
Geraet_Referenzwaage_Modell | Model of the reference balance. | [Text] |  | Balance and location | all | 27
Geraet_Referenzwaage_Schutzart | Protection type of the reference balance. | [Text] |  | Balance and location | all | 30
Geraet_Referenzwaage_SNR | Serial number of the reference balance. | [Text] |  | Balance and location | all | 24
Hersteller_mit_azg{Nr} | Search name of the balance manufacturer; if an indicator is present, additionally the manufacturer of the indicator, separated by “ / ”. | [Text] | {Nr}: Number (none, 1-10) | Balance and location | all | 20
HerstellerAnschrift{Nr} | Complete address of the balance manufacturer. | [Text] | {Nr}: Number (none, 1-10) | Balance and location | all | 21
HerstellerLkz{Nr} | Country code of the balance manufacturer. | [Text] | {Nr}: Number (none, 1-10) | Balance and location | all | 15
HerstellerName1 | Name 1 of the balance manufacturer. | [Text] |  | Balance and location | all | 15
HerstellerName2 | Name 2 of the balance manufacturer. | [Text] |  | Balance and location | all | 15
HerstellerName3 | Name 3 of the balance manufacturer. | [Text] |  | Balance and location | all | 15
HerstellerNameLang{Nr} | Name 1, name 2 and name 3 of the balance manufacturer in one line. | [Text] | {Nr}: Number (none, 1-10) | Balance and location | all | 20
HerstellerNummer{Nr} | Address number of the balance manufacturer. | [Text] | {Nr}: Number (none, 1-10) | Balance and location | all | 18
HerstellerOrt{Nr} | City of the balance manufacturer. | [Text] | {Nr}: Number (none, 1-10) | Balance and location | all | 15
HerstellerPlzOrt{Nr} | Postal code and city of the balance manufacturer. | [Text] | {Nr}: Number (none, 1-10) | Balance and location | all | 18
HerstellerPlz{Nr} | Postal code of the balance manufacturer. | [Text] | {Nr}: Number (none, 1-10) | Balance and location | all | 15
HerstellerStrasse{Nr} | Street of the balance manufacturer. | [Text] | {Nr}: Number (none, 1-10) | Balance and location | all | 19
Hersteller{Nr} | Search name of the balance manufacturer. | [Text] | {Nr}: Number (none, 1-10) | Balance and location | all | 12 | Yes
Hoechstlast_gesamt | Maximum capacity of the balance (maximum capacity of the largest weighing range) with unit. | [Value] [Unit] |  | Balance and location | all | 18
Hoechstlasten | Maximum capacities of all weighing ranges of the balance with unit, separated by “ / ”. | [Text] |  | Balance and location | all | 13
HoechstlastUOM{Bereich} | Unit of the maximum capacity of weighing range {Bereich}. | [Unit] | {Bereich}: Weighing range (1-4) | Balance and location | all | 15 | Yes
HoechstlastValue{Bereich} | Maximum capacity of weighing range {Bereich} without unit. | [Value] | {Bereich}: Weighing range (1-4) | Balance and location | all | 17 | Yes
Hoechstlast{Bereich} | Maximum capacity of weighing range {Bereich} with unit. | [Value] [Unit] | {Bereich}: Weighing range (1-4) | Balance and location | all | 12
Identnummer{Nr} | Identification number of the balance. | [Text] | {Nr}: Number (none, 1-10) | Balance and location | all | 13
Image_Ecklast_Bauform | Image of the design of the weighing platform with the test points of the eccentricity test. | [Image] |  | Balance and location | all | 21
Inventarnummer | Inventory number of the balance. | [Text] |  | Balance and location | all | 14 | Yes
Justage_kurz{Nr} | Adjustment method of the balance in short form: No, Yes (internal) or Yes (external). | [Text] | {Nr}: Number (none, 1-10) | Balance and location | all | 14
Justage_lang{Nr} | Adjustment method of the balance written out: Without adjustment, Internal adjustment or External adjustment. | [Text] | {Nr}: Number (none, 1-10) | Balance and location | all | 14
Kalibrierbereich_max_i{Bereich} | Upper limit of the restricted calibrated weighing range {Bereich} with unit. | [Value] [Unit] | {Bereich}: Weighing range (1-4) | Balance and location | all | 23
Kalibrierbereich_min_i{Bereich} | Lower limit of the restricted calibrated weighing range {Bereich} with unit. | [Value] [Unit] | {Bereich}: Weighing range (1-4) | Balance and location | all | 23
Kalibrierort | Address of the calibration location (name 1–3, street, country code, postal code, city); without a separate calibration location, the address of the ordering party. | [Text] |  | Balance and location | all | 12
KalibrierortKunde | Address of the calibration location; without a separate calibration location, the address of the customer. | [Text] |  | Balance and location | all | 17
KalibrierortOrtStrasse | Street, postal code and city of the calibration location in one line. | [Text] |  | Balance and location | all | 22
Kalibrierungsdatum_fill{Nr} | Date of the last non-accredited calibration; if not specified, “----” appears. | [Date] | {Nr}: Number (none, 1-10) | Balance and location | all | 25
Kalibrierungsdatumn_fill{Nr} | Due date of the next non-accredited calibration; if not specified, “----” appears. | [Date] | {Nr}: Number (none, 1-10) | Balance and location | all | 26
Kalibrierungsdatumn_kurz_deu{Nr} | Due date of the next non-accredited calibration in German short format (MM.YYYY). | [Date] | {Nr}: Number (none, 1-10) | Balance and location | all | 30
Kalibrierungsdatumn_kurz_fill | Due date of the next non-accredited calibration in short format (YYYY-MM); if not specified, “----” appears. | [Date] |  | Balance and location | all | 29
Kalibrierungsdatumn_kurz{Nr} | Due date of the next non-accredited calibration in short format (YYYY-MM). | [Date] | {Nr}: Number (none, 1-10) | Balance and location | all | 26
Kalibrierungsdatumn{Nr} | Date on which the interval of the non-accredited calibration expires (next calibration due). | [Date] | {Nr}: Number (none, 1-10) | Balance and location | all | 21
Kalibrierungsdatum{Nr} | Date of the last non-accredited calibration. | [Date] | {Nr}: Number (none, 1-10) | Balance and location | all | 20
Kalibrierungsfixdatum{Nr} | Latest date of the next non-accredited calibration as day and month name (e.g. 15 March). | [Date] | {Nr}: Number (none, 1-10) | Balance and location | all | 23
Kalibrierungsfixmonat{Nr} | Month name of the latest date of the next non-accredited calibration. | [Text] | {Nr}: Number (none, 1-10) | Balance and location | all | 23
Kalibrierungsintervall_fill{Nr} | Interval until the next non-accredited calibration in months; if not specified, “----” appears. | [Text] | {Nr}: Number (none, 1-10) | Balance and location | all | 29
Kalibrierungsintervall{Nr} | Interval until the next non-accredited calibration in months, with the unit “month(s)”. | [Text] | {Nr}: Number (none, 1-10) | Balance and location | all | 24
Kostenstelle{Nr} | Cost center of the balance or the calibration. | [Text] | {Nr}: Number (none, 1-5) | Balance and location | all | 13
MindestlastUOM{Bereich} | Unit of the minimum capacity of weighing range {Bereich}. | [Unit] | {Bereich}: Weighing range (1-4) | Balance and location | all | 15 | Yes
MindestlastValue{Bereich} | Minimum capacity of weighing range {Bereich} without unit. | [Value] | {Bereich}: Weighing range (1-4) | Balance and location | all | 17 | Yes
Mindestlast{Bereich} | Minimum capacity of weighing range {Bereich} with unit. | [Value] [Unit] | {Bereich}: Weighing range (1-4) | Balance and location | all | 12
Minlast_max | Minimum capacity of the largest weighing range with unit. | [Value] [Unit] |  | Balance and location | all | 11
Minlasten | Minimum capacities of all weighing ranges of the balance with unit, separated by “ / ”. | [Text] |  | Balance and location | all | 9
Modell_ohne_azg{Nr} | Model of the balance without indicator. | [Text] | {Nr}: Number (none, 1-10) | Balance and location | all | 17
Modell_und_Zusatzinfo | Model of the balance, followed by additional information in brackets (e.g. verification suitability, service mode). | [Text] |  | Balance and location | all | 21
Modell{Nr} | Model of the balance; if an indicator is present, additionally its model, separated by “ / ”. | [Text] | {Nr}: Number (none, 1-10) | Balance and location | all | 8 | Yes
Pruefmethode_Richtigkeit_Kurz{Nr} | Test method of the test for errors of indication in short form: stepwise or continuous. | [Text] | {Nr}: Number (none, 1-10) | Balance and location | all | 31
Pruefmethode_Richtigkeit{Nr} | Test method of the test for errors of indication (linearity) as text. | [Text] | {Nr}: Number (none, 1-10) | Balance and location | all | 26
Pruefmittelnummer_Kunde | Test equipment number of the balance at the customer's site. | [Text] |  | Balance and location | all | 23
Raum{Nr} | Room of the calibration location. | [Text] | {Nr}: Number (none, 1-5) | Balance and location | all | 5 | Yes
Schutzart | Protection type of the balance. | [Text] |  | Balance and location | all | 9
Serien_Nr_AZ | Serial number of the indicator of the balance. | [Text] |  | Balance and location | all | 12
Serien_Nr_WP | Serial number of the balance or weighing platform. | [Text] |  | Balance and location | all | 12
Seriennummer_ohne_azg{Nr} | Serial number of the balance without indicator. | [Text] | {Nr}: Number (none, 1-10) | Balance and location | all | 23
Seriennummer{Nr} | Serial number of the balance; if an indicator is present, additionally its serial number, separated by “ / ”. | [Text] | {Nr}: Number (none, 1-10) | Balance and location | all | 14 | Yes
Standort | Location of the calibration location. | [Text] |  | Balance and location | all | 8
USP_datumn_kurz{Nr} | Due date of the next USP test in short format (YYYY-MM). | [Date] | {Nr}: Number (none, 1-10) | Balance and location | all | 17
USP_datumn{Nr} | Date on which the interval of the USP test expires (next test due). | [Date] | {Nr}: Number (none, 1-10) | Balance and location | all | 12
USP_datum{Nr} | Date of the last USP test. | [Date] | {Nr}: Number (none, 1-10) | Balance and location | all | 11
USP_fixdatum{Nr} | Latest date of the next USP test as day and month name. | [Date] | {Nr}: Number (none, 1-10) | Balance and location | all | 14
USP_fixmonat{Nr} | Month name of the latest date of the next USP test. | [Text] | {Nr}: Number (none, 1-10) | Balance and location | all | 14
USP_intervall{Nr} | Interval until the next USP test in months, with the unit “month(s)”. | [Text] | {Nr}: Number (none, 1-10) | Balance and location | all | 15
Vor_Gebrauch_Justiert{Nr} | Yes/No, whether the balance is adjusted before use; with the setting “Automatic” the bookmark remains empty. | Yes / No | {Nr}: Number (none, 1-10) | Balance and location | all | 23
Waagenbeschreibung | Description of the balance. | [Text] |  | Balance and location | all | 18
Waegebereich_eingeschraenkt{Bereich} | Whether weighing range {Bereich} is calibrated with restrictions: Yes, No or “not calibrated”. | [Text] | {Bereich}: Weighing range (1-4) | Balance and location | all | 28
Waegebereich{Bereich} | Number of weighing range {Bereich}. | [Value] | {Bereich}: Weighing range (1-4) | Balance and location | all | 13
Waegetyp{Nr} | Type of the balance: single-range balance, multi-range balance or multi-interval balance. | [Text] | {Nr}: Number (none, 1-10) | Balance and location | all | 10 | Yes
Wartungsdatumn_kurz{Nr} | Due date of the next maintenance in short format (YYYY-MM). | [Date] | {Nr}: Number (none, 1-10) | Balance and location | all | 21
Wartungsdatumn{Nr} | Date on which the maintenance interval expires (next maintenance due). | [Date] | {Nr}: Number (none, 1-10) | Balance and location | all | 16
Wartungsdatum{Nr} | Date of the last maintenance. | [Date] | {Nr}: Number (none, 1-10) | Balance and location | all | 15
Wartungsfixdatum{Nr} | Latest date of the next maintenance as day and month name. | [Date] | {Nr}: Number (none, 1-10) | Balance and location | all | 18
Wartungsfixmonat{Nr} | Month name of the latest date of the next maintenance. | [Text] | {Nr}: Number (none, 1-10) | Balance and location | all | 18
Wartungsintervall{Nr} | Interval until the next maintenance in months, with the unit “month(s)”. | [Text] | {Nr}: Number (none, 1-10) | Balance and location | all | 19
Genauigkeitsklasse | Accuracy classes of the test weights used, in one line. | [Text] |  | Test equipment | all | 18 | Yes
Genauigkeitsklasse_lang_liste | List of the error limit systems and accuracy classes of the test weights used, one entry per weight set. | [Text] |  | Test equipment | all | 29
Genauigkeitsklasse_liste | List of the accuracy classes of the test weights used, one entry per weight set. | [Text] |  | Test equipment | all | 24
Genauigkeitsklassen | Accuracy classes of the test weights used in the calibration. | [Text] |  | Test equipment | all | 19
Pruefmittel | Serial numbers of the weight sets used, in one line. | [Text] |  | Test equipment | all | 11
Pruefmittel_Ablaufdatum_liste | List of the expiry dates of the weight sets used, one entry per weight set. | [Text] |  | Test equipment | all | 29
Pruefmittel_Bezeichnung_liste | List of the designations of the weight sets used, one entry per weight set. | [Text] |  | Test equipment | all | 29
Pruefmittel_gueltig | Yes/No, whether the weight sets used are valid (not expired). | Yes / No |  | Test equipment | all | 19
Pruefmittel_Hersteller_liste | List of the manufacturers of the weight sets used, one entry per weight set. | [Text] |  | Test equipment | all | 28
Pruefmittel_Identnummer_liste | List of the identification numbers of the weight sets used, one entry per weight set. | [Text] |  | Test equipment | all | 29
Pruefmittel_Kalibrierdatum_liste | List of the calibration dates of the weight sets used, one entry per weight set. | [Text] |  | Test equipment | all | 32
Pruefmittel_Kalibrierschein_liste | List of the calibration certificate numbers of the weight sets used, one entry per weight set. | [Text] |  | Test equipment | all | 33
Pruefmittel_lang | Serial number of the weight set together with the calibration certificate number of the weight set. | [Text] |  | Test equipment | all | 16
Pruefmittel_liste | List of the serial numbers of the weight sets used, one entry per weight set. | [Text] |  | Test equipment | all | 17
LOG_Auftrag_Intern | Customer balance log: internal order number. | [Text] |  | Log | all | 18 | Yes
LOG_Auftrag_Kunde | Customer balance log: order number of the customer. | [Text] |  | Log | all | 17
LOG_Auftraggeber | Customer balance log: ordering party. | [Text] |  | Log | all | 16
LOG_Bearbeiter | Customer balance log: name of the person in charge. | [First name] [Last name] |  | Log | all | 14 | Yes
LOG_Bemerkung_Intern | Customer balance log: internal remark on the entry. | [Text] |  | Log | all | 20
LOG_Beschreibung | Customer balance log: description of the entry. | [Text] |  | Log | all | 16 | Yes
LOG_Datum | Customer balance log: date of the entry. | [Date] |  | Log | all | 9 | Yes
LOG_Service_Nummer | Customer balance log: service number. | [Text] |  | Log | all | 18
LOG_Taetigkeit | Customer balance log: activity performed. | [Text] |  | Log | all | 14

## All report types
SimplyCal – Bookmarks of the print templates - All report types
SimplyCal 2.5.0 · As of 14.10.2026 · Program build e27e0785 2026-10-14
Bookmark (pattern) | Description | Content | Placeholder | Group | Edition | Length (max.) | DAkkS | Factory cal. | USP | Balance in use | Min. weight | Balance info sheet | Log
Aktuelles_Datum{Nr} | Current date at the time of output. | [Date] | {Nr}: Number (none, 1-10) | Document | all | 17 | Yes | Yes | Yes | Yes |  | Yes | Yes
LE_Kalibrierverf | Note on the calibration procedure for substitute load (expert report, e.g. DKD-E 7-1) or the text stored in the settings; only if a substitute load adjustment is present. | [Text] |  | Document | all | 16 | Yes | Yes | Yes | Yes |  | Yes | Yes
Programmversion | Text “Created with” with the program name and version number of SimplyCal. | [Text] |  | Document | all | 15 | Yes | Yes | Yes | Yes |  | Yes | Yes
Abweichende_Anschrift{Nr} | Alternative address of the customer as text. | [Text] | {Nr}: Number (none, 1-10) | Customer and contact person | all | 23 | Yes | Yes | Yes | Yes |  | Yes | Yes
AnredeAnsprechpartner_2_Waage{Nr} | Salutation of contact person 2 of the balance. | [Text] | {Nr}: Number (none, 1-5) | Customer and contact person | all | 30 | Yes | Yes | Yes | Yes |  | Yes | Yes
AnredeAnsprechpartner_Waage{Nr} | Salutation of contact person 1 of the balance. | [Text] | {Nr}: Number (none, 1-5) | Customer and contact person | all | 28 | Yes | Yes | Yes | Yes |  | Yes | Yes
Ansprechpartner_2_Waage{Nr} | First name and last name of contact person 2 of the balance. | [First name] [Last name] | {Nr}: Number (none, 1-5) | Customer and contact person | all | 24 | Yes | Yes | Yes | Yes |  | Yes | Yes
Ansprechpartner_Waage{Nr} | First name and last name of contact person 1 of the balance. | [First name] [Last name] | {Nr}: Number (none, 1-5) | Customer and contact person | all | 22 | Yes | Yes | Yes | Yes |  | Yes | Yes
Auftraggeber{Nr} | Address of the ordering party (name 1–3, street, country code, postal code, city) or the alternative address as text. | [Text] | {Nr}: Number (none, 1-10) | Customer and contact person | all | 14 | Yes | Yes | Yes | Yes |  | Yes | Yes
KundenLkz{Nr} | Country code of the customer. | [Text] | {Nr}: Number (none, 1-10) | Customer and contact person | all | 11 | Yes | Yes | Yes | Yes |  | Yes | Yes
KundenName2 | Name 2 of the customer. | [Text] |  | Customer and contact person | all | 11 | Yes | Yes | Yes | Yes |  | Yes | Yes
KundenName3 | Name 3 of the customer. | [Text] |  | Customer and contact person | all | 11 | Yes | Yes | Yes | Yes |  | Yes | Yes
Kundennamelang{Nr} | Name 1, name 2 and name 3 of the customer in one line. | [Text] | {Nr}: Number (none, 1-10) | Customer and contact person | all | 16 | Yes | Yes | Yes | Yes |  | Yes | Yes
Kundenname{Nr} | Name 1 of the customer. | [Text] | {Nr}: Number (none, 1-10) | Customer and contact person | all | 12 | Yes | Yes | Yes | Yes |  | Yes | Yes
Kundennummer{Nr} | Customer number. | [Text] | {Nr}: Number (none, 1-10) | Customer and contact person | all | 14 | Yes | Yes | Yes | Yes |  | Yes | Yes
KundenOrt{Nr} | City of the customer. | [Text] | {Nr}: Number (none, 1-10) | Customer and contact person | all | 11 | Yes | Yes | Yes | Yes |  | Yes | Yes
KundenPlzOrt{Nr} | Postal code and city of the customer. | [Text] | {Nr}: Number (none, 1-10) | Customer and contact person | all | 14 | Yes | Yes | Yes | Yes |  | Yes | Yes
KundenPlz{Nr} | Postal code of the customer. | [Text] | {Nr}: Number (none, 1-10) | Customer and contact person | all | 11 | Yes | Yes | Yes | Yes |  | Yes | Yes
KundenStrasse{Nr} | Street of the customer. | [Text] | {Nr}: Number (none, 1-10) | Customer and contact person | all | 15 | Yes | Yes | Yes | Yes |  | Yes | Yes
KundenSuchname{Nr} | Search name of the customer. | [Text] | {Nr}: Number (none, 1-10) | Customer and contact person | all | 16 | Yes | Yes | Yes | Yes |  | Yes | Yes
Kunde{Nr} | Address of the customer (name 1–3, street, country code, postal code, city) or the alternative address as text. | [Text] | {Nr}: Number (none, 1-10) | Customer and contact person | all | 7 | Yes | Yes | Yes | Yes |  | Yes | Yes
TelefonAnsprechpartner_2_Waage{Nr} | Telephone number of contact person 2 of the balance. | [Text] | {Nr}: Number (none, 1-5) | Customer and contact person | all | 31 | Yes | Yes | Yes | Yes |  | Yes | Yes
TelefonAnsprechpartner_Waage{Nr} | Telephone number of contact person 1 of the balance. | [Text] | {Nr}: Number (none, 1-5) | Customer and contact person | all | 29 | Yes | Yes | Yes | Yes |  | Yes | Yes
Akk_Gueltig_Bis | End of validity of the accreditation. | [Date] |  | Accreditation | all | 15 | Yes | Yes | Yes | Yes | Yes
Akk_Gueltig_Von | Start of validity of the accreditation. | [Date] |  | Accreditation | all | 15 | Yes | Yes | Yes | Yes | Yes
Akk_ILAC | ILAC mark of the accreditation as image. | [Image] |  | Accreditation | all | 8 | Yes | Yes | Yes | Yes | Yes
Akk_Norm | Standard of the accreditation. | [Text] |  | Accreditation | all | 8 | Yes | Yes | Yes | Yes | Yes
Akk_Nummer | Accreditation number (registration number) of the calibration. | [Text] |  | Accreditation | all | 10 | Yes | Yes | Yes | Yes | Yes
Akk_Scope | Scope of accreditation. | [Text] |  | Accreditation | all | 9 | Yes | Yes | Yes | Yes | Yes
Akk_Stelle | Accreditation body. | [Text] |  | Accreditation | all | 10 | Yes | Yes | Yes | Yes | Yes
Akk_Stelle_Name | Name of the accreditation body. | [Text] |  | Accreditation | all | 15 | Yes | Yes | Yes | Yes | Yes
Akk_Symbol | Accreditation symbol as image. | [Image] |  | Accreditation | all | 10 | Yes | Yes | Yes | Yes | Yes
Aenderungen | List of all changes made by post-processing of the calibration certificate. | [Text] |  | Calibration certificate | all | 11 | Yes | Yes | Yes | Yes
AenderungsFlag | Warning note that the calibration certificate has been post-processed; only for post-processed calibration certificates. | [Text] |  | Calibration certificate | all | 14 | Yes | Yes | Yes | Yes
Auftragsbestelldatum{Nr} | Order date of the order. | [Date] | {Nr}: Number (none, 1-10) | Calibration certificate | all | 22 | Yes | Yes | Yes | Yes
Auftragsbestellnummer{Nr} | Order number of the order. | [Text] | {Nr}: Number (none, 1-10) | Calibration certificate | all | 23 | Yes | Yes | Yes | Yes
Auftragsdatum{Nr} | Date of the order. | [Date] | {Nr}: Number (none, 1-10) | Calibration certificate | all | 15 | Yes | Yes | Yes | Yes
Auftragseingangsdatum{Nr} | Date of receipt of the order. | [Date] | {Nr}: Number (none, 1-10) | Calibration certificate | all | 23 | Yes | Yes | Yes | Yes
Auftragsnummer{Nr} | Order number. | [Text] | {Nr}: Number (none, 1-10) | Calibration certificate | all | 16 | Yes | Yes | Yes | Yes
Bearbeiter_Nummer{Nr} | Employee number of the person in charge. | [Text] | {Nr}: Number (none, 1-5) | Calibration certificate | all | 18 | Yes | Yes | Yes | Yes
Bearbeiter_Unterschrift | Signature of the person in charge as image. | [Image] |  | Calibration certificate | all | 23 | Yes | Yes | Yes | Yes
BearbeiterFreigeber_Nummer{Nr} | Employee number of the approver; if the same person, that of the person in charge. | [Text] | {Nr}: Number (none, 1-5) | Calibration certificate | all | 27 | Yes | Yes | Yes | Yes
BearbeiterFreigeber_Titel_{Sprache}{Nr} | Fixed text in the language {Sprache}: “Approver” or “Person in charge” if the person in charge and the approver are the same person. | [Text] | {Sprache}: Language (DEU ENG RUS CZE ESP FRA ITA NLD POL PRT TUR) {Nr}: Number (none, 1-5) | Calibration certificate | all | 30 | Yes | Yes | Yes | Yes
BearbeiterFreigeber_Titel{Nr} | Fixed text “Approver” or “Person in charge” if the person in charge and the approver are the same person. | [Text] | {Nr}: Number (none, 1-5) | Calibration certificate | all | 26 | Yes | Yes | Yes | Yes
BearbeiterFreigeber_Unterschrift | Signature of the approver; if the same person, that of the person in charge, as image. | [Image] |  | Calibration certificate | all | 32 | Yes | Yes | Yes | Yes
BearbeiterFreigeber{Nr} | First name and last name of the approver; if the same person, that of the person in charge. | [First name] [Last name] | {Nr}: Number (none, 1-5) | Calibration certificate | all | 20 | Yes | Yes | Yes | Yes
Bearbeiter{Nr} | First name and last name of the person in charge (technician) of the calibration. | [First name] [Last name] | {Nr}: Number (none, 1-5) | Calibration certificate | all | 11 | Yes | Yes | Yes | Yes
Bemerkung | Remarks on the calibration; for post-processed calibration certificates, supplemented by the list of changes. | [Text] |  | Calibration certificate | all | 9 | Yes | Yes | Yes | Yes
Bemerkung_Ohne_Aenderungen | Remarks on the calibration without the note on changes made by post-processing. | [Text] |  | Calibration certificate | all | 26 | Yes | Yes | Yes | Yes
Datum_der_Kalibrierung{Nr} | Date of the calibration. | [Date] | {Nr}: Number (none, 1-10) | Calibration certificate | all | 24 | Yes | Yes | Yes | Yes
EichungJaNein | Yes/No, whether the reason for the calibration is a verification. | Yes / No |  | Calibration certificate | all | 13 | Yes | Yes | Yes | Yes
Empfindlichkeitstest_Bestanden | Yes/No, whether the sensitivity test was passed (deviation within the permissible deviation). | Yes / No |  | Calibration certificate | all | 30 | Yes | Yes | Yes | Yes
Empfindlichkeitstest_Durchgefuehrt | Yes/No, whether a sensitivity test was performed. | Yes / No |  | Calibration certificate | all | 34 | Yes | Yes | Yes | Yes
Empfindlichkeitstest_Ergebnis | Result (deviation) of the sensitivity test in the unit of the permissible deviation (%, d or mass unit). | [Text] |  | Calibration certificate | all | 29 | Yes | Yes | Yes | Yes
Empfindlichkeitstest_Messwert | Measured value (indication) of the sensitivity test with unit. | [Value] [Unit] |  | Calibration certificate | all | 29 | Yes | Yes | Yes | Yes
Empfindlichkeitstest_Nennwert | Nominal value (load) of the sensitivity test with unit. | [Value] [Unit] |  | Calibration certificate | all | 29 | Yes | Yes | Yes | Yes
Empfindlichkeitstest_Tabelle | Bookmark without content: removes the table of the sensitivity test if no sensitivity test was performed. | (removes table/row) |  | Calibration certificate | all | 28 | Yes | Yes | Yes | Yes
Evalrule_Formula{Nr} | Formula of the decision rule: “-Tol ≤ E(I) ≤ Tol” for simple acceptance; for ILAC G8 with the measurement uncertainty U(E) subtracted. | [Formula] | {Nr}: Number (none, 1-10) | Calibration certificate | all | 18 | Yes | Yes | Yes | Yes
Evalrule_Text | Decision rule in plain text (description of the statement of conformity) in the language of the calibration certificate. | [Text] |  | Calibration certificate | all | 13 | Yes | Yes | Yes | Yes
Evalrule_Text_{Sprache} | Decision rule in plain text (description of the statement of conformity) in the language {Sprache}. | [Text] | {Sprache}: Language (DEU ENG RUS CZE ESP FRA ITA NLD POL PRT TUR) | Calibration certificate | all | 17 | Yes | Yes | Yes | Yes
Evalrule_Uncertainty{Nr} | Indication of whether the decision rule takes the measurement uncertainty into account (with or without measurement uncertainty). | [Text] | {Nr}: Number (none, 1-10) | Calibration certificate | all | 22 | Yes | Yes | Yes | Yes
Evalrule_{Sprache}{Nr} | Short designation of the decision rule applied (e.g. simple acceptance or ILAC G8) in the language {Sprache}. | [Text] | {Sprache}: Language (DEU ENG RUS CZE ESP FRA ITA NLD POL PRT TUR) {Nr}: Number (none, 1-10) | Calibration certificate | all | 14 | Yes | Yes | Yes | Yes
Evalrule{Nr} | Short designation of the decision rule applied (simple acceptance or ILAC G8) in the language of the calibration certificate. | [Text] | {Nr}: Number (none, 1-10) | Calibration certificate | all | 10 | Yes | Yes | Yes | Yes
Freigabe_Datum{Nr} | Date of approval of the calibration certificate. | [Date] | {Nr}: Number (none, 1-10) | Calibration certificate | all | 16 | Yes | Yes | Yes | Yes
Freigeber_Nummer{Nr} | Employee number of the approver. | [Text] | {Nr}: Number (none, 1-5) | Calibration certificate | all | 17 | Yes | Yes | Yes | Yes
Freigeber_Unterschrift | Signature of the approver as image. | [Image] |  | Calibration certificate | all | 22 | Yes | Yes | Yes | Yes
Freigeber{Nr} | First name and last name of the approver of the calibration certificate. | [First name] [Last name] | {Nr}: Number (none, 1-5) | Calibration certificate | all | 10 | Yes | Yes | Yes | Yes
Grund | Reason for the calibration (reason for the protocol) as text. | [Text] |  | Calibration certificate | all | 5 | Yes | Yes | Yes | Yes
Grund2 | Second reason for the calibration (reason for the protocol 2) as text. | [Text] |  | Calibration certificate | all | 6 | Yes | Yes | Yes | Yes
Kalibriernummer_Formatiert{Nr} | Complete calibration certificate number as defined in the settings for the calibration mark. | [Text] | {Nr}: Number (none, 1-10) | Calibration certificate | all | 28 | Yes | Yes | Yes | Yes
KalscheinAkkred{Nr} | Accreditation number (registration number) of the calibration. | [Text] | {Nr}: Number (none, 1-10) | Calibration certificate | all | 17 | Yes | Yes | Yes | Yes | Yes
KalscheinDat{Nr} | Date part of the calibration certificate number in the format year-month (YYYY-MM). | [Text] | {Nr}: Number (none, 1-10) | Calibration certificate | all | 14 | Yes | Yes | Yes | Yes | Yes
KalscheinJahrKurz{Nr} | Year of the calibration certificate, two digits (YY). | [Text] | {Nr}: Number (none, 1-10) | Calibration certificate | all | 19 | Yes | Yes | Yes | Yes | Yes
KalscheinJahr{Nr} | Year of the calibration certificate, four digits (YYYY). | [Text] | {Nr}: Number (none, 1-10) | Calibration certificate | all | 15 | Yes | Yes | Yes | Yes | Yes
KalscheinLfdNr | Serial number of the calibration certificate, padded with leading zeros to the number of digits defined in the settings. | [Text] |  | Calibration certificate | all | 14 | Yes | Yes | Yes | Yes | Yes
KalscheinLfdNr3S{Nr} | Serial number of the calibration certificate, the last three digits. | [Text] | {Nr}: Number (none, 1-10) | Calibration certificate | all | 18 | Yes | Yes | Yes | Yes | Yes
KalscheinLfdNr4S{Nr} | Serial number of the calibration certificate, the last four digits. | [Text] | {Nr}: Number (none, 1-10) | Calibration certificate | all | 18 | Yes | Yes | Yes | Yes | Yes
KalscheinMonat{Nr} | Month of the calibration certificate, two digits (MM). | [Text] | {Nr}: Number (none, 1-10) | Calibration certificate | all | 16 | Yes | Yes | Yes | Yes | Yes
KalscheinNr{Nr} | Calibration certificate number without date part (prefix and serial number). | [Text] | {Nr}: Number (none, 1-10) | Calibration certificate | all | 13 | Yes | Yes | Yes | Yes | Yes
KalscheinPraefix{Nr} | Prefix of the calibration mark, depending on the calibration type of the calibration certificate. | [Text] | {Nr}: Number (none, 1-10) | Calibration certificate | all | 18 | Yes | Yes | Yes | Yes | Yes
KalscheinStandort{Nr} | Location identifier from the calibration mark of the calibration certificate. | [Text] | {Nr}: Number (none, 1-10) | Calibration certificate | all | 19 | Yes | Yes | Yes | Yes | Yes
KalscheinTag{Nr} | Day of the calibration certificate, two digits (DD). | [Text] | {Nr}: Number (none, 1-10) | Calibration certificate | all | 14 | Yes | Yes | Yes | Yes | Yes
KalscheinUserID{Nr} | User identifier (user ID) from the calibration mark of the calibration certificate. | [Text] | {Nr}: Number (none, 1-10) | Calibration certificate | all | 17 | Yes | Yes | Yes | Yes | Yes
Laufende_Nummer{Nr} | Serial number part of the calibration certificate number. | [Value] | {Nr}: Number (none, 1-10) | Calibration certificate | all | 17 | Yes | Yes | Yes | Yes
Leiter_Nummer{Nr} | Employee number of the approver (head or deputy of the calibration laboratory). | [Text] | {Nr}: Number (none, 1-5) | Calibration certificate | all | 14 | Yes | Yes | Yes | Yes
LeiterStellv1 | Fixed text “Freigabeberechtigter” (function of the approver, German). | [Text] |  | Calibration certificate | all | 13 | Yes | Yes | Yes | Yes
LeiterStellv2 | Fixed text “Authorized person” (function of the approver, English). | [Text] |  | Calibration certificate | all | 13 | Yes | Yes | Yes | Yes
LeiterStellv_SLK | Fixed text “Vedúci kalibračného laboratória” (head of the calibration laboratory, Slovak). | [Text] |  | Calibration certificate | all | 16 | Yes | Yes | Yes | Yes
LeiterStellv_Unterschrift | Signature of the approver (head or deputy) as image. | [Image] |  | Calibration certificate | all | 25 | Yes | Yes | Yes | Yes
LeiterStellv_{Sprache} | Designation of the function of the person authorized to approve (head of the calibration laboratory) as fixed text in the language {Sprache}. | [Text] | {Sprache}: Language (RUS CZE ESP FRA ITA NLD POL PRT TUR) | Calibration certificate | all | 16 | Yes | Yes | Yes | Yes
Leiter{Nr} | First name and last name of the approver (head or deputy of the calibration laboratory). | [First name] [Last name] | {Nr}: Number (none, 1-5) | Calibration certificate | all | 7 | Yes | Yes | Yes | Yes
Registriernummer_DAkkS{Nr} | Registration number of the accreditation (DAkkS). | [Text] | {Nr}: Number (none, 1-10) | Calibration certificate | all | 24 | Yes | Yes | Yes | Yes
Vorbedingung_1 | Yes/No, whether precondition 1 is met. | Yes / No |  | Calibration certificate | all | 14 | Yes | Yes | Yes | Yes
Vorbedingung_2 | Yes/No, whether precondition 2 is met. | Yes / No |  | Calibration certificate | all | 14 | Yes | Yes | Yes | Yes
Vorbedingung_3 | Yes/No, whether precondition 3 is met. | Yes / No |  | Calibration certificate | all | 14 | Yes | Yes | Yes | Yes
Vorbedingung_4 | Yes/No, whether precondition 4 is met. | Yes / No |  | Calibration certificate | all | 14 | Yes | Yes | Yes | Yes
Vorbedingung_5 | Yes/No, whether precondition 5 is met. | Yes / No |  | Calibration certificate | all | 14 | Yes | Yes | Yes | Yes
Vorbedingung_6 | Yes/No, whether precondition 6 is met. | Yes / No |  | Calibration certificate | all | 14 | Yes | Yes | Yes | Yes
Vorbedingung_7 | Yes/No, whether precondition 7 is met. | Yes / No |  | Calibration certificate | all | 14 | Yes | Yes | Yes | Yes
Vorbedingung_8 | Yes/No, whether precondition 8 is met. | Yes / No |  | Calibration certificate | all | 14 | Yes | Yes | Yes | Yes
Vorbedingung_Alle | Yes/No, whether all preconditions are met. | Yes / No |  | Calibration certificate | all | 17 | Yes | Yes | Yes | Yes
Vorbedingung_Tabelle | Bookmark without content: removes the table of preconditions if no precondition is defined. | (removes table/row) |  | Calibration certificate | all | 20 | Yes | Yes | Yes | Yes
Wasserzeichen_{Nr} | Watermark text “Draft” when output from the Engineer edition, otherwise empty. | [Text] | {Nr}: Number (none, 1-10) | Calibration certificate | all | 16 | Yes | Yes | Yes | Yes | Yes
Ablesbarkeit_max | Readability (scale interval d) of the largest weighing range, with unit. | [Value] [Unit] |  | Balance and location | all | 16 | Yes | Yes | Yes | Yes |  | Yes | Yes
Ablesbarkeit_od{Bereich} | Readability of weighing range {Bereich} with unit, without the label “d =”. | [Value] [Unit] | {Bereich}: Weighing range (1-4) | Balance and location | all | 16 | Yes | Yes | Yes | Yes |  | Yes | Yes
Ablesbarkeiten | Readabilities of all weighing ranges of the balance with unit, separated by “ / ”. | [Text] |  | Balance and location | all | 14 | Yes | Yes | Yes | Yes |  | Yes | Yes
AblesbarkeitUOM{Bereich} | Unit of the readability of weighing range {Bereich}. | [Unit] | {Bereich}: Weighing range (1-4) | Balance and location | all | 16 | Yes | Yes | Yes | Yes |  | Yes | Yes
AblesbarkeitValue_od{Bereich} | Value of the readability of weighing range {Bereich} without unit and without the label “d =”. | [Value] | {Bereich}: Weighing range (1-4) | Balance and location | all | 21 | Yes | Yes | Yes | Yes |  | Yes | Yes
AblesbarkeitValue{Bereich} | Value of the readability of weighing range {Bereich} without unit, with the label “d =” or “dT =”. | [Text] | {Bereich}: Weighing range (1-4) | Balance and location | all | 18 | Yes | Yes | Yes | Yes |  | Yes | Yes
Ablesbarkeit{Bereich} | Readability of weighing range {Bereich} with unit, with the label “d =” or “dT =” (if the scale interval differs). | [Value] [Unit] | {Bereich}: Weighing range (1-4) | Balance and location | all | 13 | Yes | Yes | Yes | Yes |  | Yes | Yes
Abteilung_kurz | Department of the calibration location. | [Text] |  | Balance and location | all | 14 | Yes | Yes | Yes | Yes |  | Yes | Yes
Abteilung{Nr} | Department of the calibration location. | [Text] | {Nr}: Number (none, 1-5) | Balance and location | all | 10 | Yes | Yes | Yes | Yes |  | Yes | Yes
AkkKalibrierungsdatum_fill{Nr} | Date of the last accredited calibration; if not specified, “----” appears. | [Date] | {Nr}: Number (none, 1-10) | Balance and location | all | 28 | Yes | Yes | Yes | Yes |  | Yes | Yes
AkkKalibrierungsdatumn_fill{Nr} | Due date of the next accredited calibration; if not specified, “----” appears. | [Date] | {Nr}: Number (none, 1-10) | Balance and location | all | 29 | Yes | Yes | Yes | Yes |  | Yes | Yes
AkkKalibrierungsdatumn_kurz_fill{Nr} | Due date of the next accredited calibration in short format (YYYY-MM); if not specified, “----” appears. | [Date] | {Nr}: Number (none, 1-10) | Balance and location | all | 34 | Yes | Yes | Yes | Yes |  | Yes | Yes
AkkKalibrierungsdatumn_kurz{Nr} | Due date of the next accredited calibration in short format (YYYY-MM). | [Date] | {Nr}: Number (none, 1-10) | Balance and location | all | 29 | Yes | Yes | Yes | Yes |  | Yes | Yes
AkkKalibrierungsdatumn{Nr} | Date on which the interval of the accredited calibration expires (next calibration due). | [Date] | {Nr}: Number (none, 1-10) | Balance and location | all | 24 | Yes | Yes | Yes | Yes |  | Yes | Yes
AkkKalibrierungsdatum{Nr} | Date of the last accredited calibration. | [Date] | {Nr}: Number (none, 1-10) | Balance and location | all | 23 | Yes | Yes | Yes | Yes |  | Yes | Yes
AkkKalibrierungsfixdatum{Nr} | Latest date of the next accredited calibration as day and month name (e.g. 15 March). | [Date] | {Nr}: Number (none, 1-10) | Balance and location | all | 26 | Yes | Yes | Yes | Yes |  | Yes | Yes
AkkKalibrierungsfixmonat{Nr} | Month name of the latest date of the next accredited calibration. | [Text] | {Nr}: Number (none, 1-10) | Balance and location | all | 26 | Yes | Yes | Yes | Yes |  | Yes | Yes
AkkKalibrierungsintervall_fill{Nr} | Interval until the next accredited calibration in months; if not specified, “----” appears. | [Text] | {Nr}: Number (none, 1-10) | Balance and location | all | 32 | Yes | Yes | Yes | Yes |  | Yes | Yes
AkkKalibrierungsintervall{Nr} | Interval until the next accredited calibration in months, with the unit “month(s)”. | [Text] | {Nr}: Number (none, 1-10) | Balance and location | all | 27 | Yes | Yes | Yes | Yes |  | Yes | Yes
Anz_Bereiche{Nr} | Number of weighing ranges of the balance (1–4). | [Value] | {Nr}: Number (none, 1-10) | Balance and location | all | 14 | Yes | Yes | Yes | Yes |  | Yes | Yes
Anzahl_Ecken | Number of test points of the eccentricity test (corner load test) excluding the center. | [Value] |  | Balance and location | all | 12 | Yes | Yes | Yes | Yes |  | Yes | Yes
Artikel_Nr_AZ | Model (article number) of the indicator of the balance. | [Text] |  | Balance and location | all | 13 | Yes | Yes | Yes | Yes |  | Yes | Yes
Artikel_Nr_WP | Model (article number) of the balance or weighing platform. | [Text] |  | Balance and location | all | 13 | Yes | Yes | Yes | Yes |  | Yes | Yes
Aufstellort | Installation site of the balance at the calibration location. | [Text] |  | Balance and location | all | 11 | Yes | Yes | Yes | Yes |  | Yes | Yes
Baujahr | Year of manufacture of the balance (four digits). | [Text] |  | Balance and location | all | 7 | Yes | Yes | Yes | Yes |  | Yes | Yes
Bereichtyp_kurz{Nr} | Range type of the balance without additional text. | [Text] | {Nr}: Number (none, 1-10) | Balance and location | all | 17 | Yes | Yes | Yes | Yes |  | Yes | Yes
Bereichtyp{Nr} | Range type of the balance, followed by the additional text. | [Text] | {Nr}: Number (none, 1-10) | Balance and location | all | 12 | Yes | Yes | Yes | Yes |  | Yes | Yes
Bereich{Bereich} | Designation of weighing range {Bereich} as an ordinal number, e.g. “1st range”. | [Text] | {Bereich}: Weighing range (1-4) | Balance and location | all | 8 | Yes | Yes | Yes | Yes |  | Yes | Yes
Bezeichnung{Nr} | Designation of the balance. | [Text] | {Nr}: Number (none, 1-10) | Balance and location | all | 13 | Yes | Yes | Yes | Yes |  | Yes | Yes
Ecklast_Technisch_Nicht_Moeglich{Nr} | Note text stating that the eccentricity test (corner load) is technically not possible; only if so specified for the balance. | [Text] | {Nr}: Number (none, 1-10) | Balance and location | all | 34 | Yes | Yes | Yes | Yes |  | Yes | Yes
Eichdatum | Date of the last verification preparation. | [Date] |  | Balance and location | all | 9 | Yes | Yes | Yes | Yes |  | Yes | Yes
Eichdatumn | Date of the next verification preparation (end of the verification interval). | [Date] |  | Balance and location | all | 10 | Yes | Yes | Yes | Yes |  | Yes | Yes
Eichdatumn_jahr | Year of the next verification preparation (YYYY). | [Date] |  | Balance and location | all | 15 | Yes | Yes | Yes | Yes |  | Yes | Yes
Eichdatumn_kurz | Date of the next verification preparation in short format (YYYY-MM). | [Date] |  | Balance and location | all | 15 | Yes | Yes | Yes | Yes |  | Yes | Yes
Eichfaehig | Yes/No, whether the balance is suitable for verification. | Yes / No |  | Balance and location | all | 10 | Yes | Yes | Yes | Yes |  | Yes | Yes
Eichfixdatum | Latest date of the next verification preparation as day and month name. | [Date] |  | Balance and location | all | 12 | Yes | Yes | Yes | Yes |  | Yes | Yes
Eichfixmonat | Month name of the latest date of the next verification preparation. | [Text] |  | Balance and location | all | 12 | Yes | Yes | Yes | Yes |  | Yes | Yes
Eichgesetzklasse | Long text for the accuracy class according to the Verification Act, e.g. “Verification Act Class III”. | [Text] |  | Balance and location | all | 16 | Yes | Yes | Yes | Yes |  | Yes | Yes
Eichintervall | Interval until the next verification preparation in months, with the unit “month(s)”. | [Text] |  | Balance and location | all | 13 | Yes | Yes | Yes | Yes |  | Yes | Yes
Eichklasse | Accuracy class (verification class) of the balance. | [Text] |  | Balance and location | all | 10 | Yes | Yes | Yes | Yes |  | Yes | Yes
Eichklasse_kurz | Short text for the accuracy class, e.g. “Class III”. | [Text] |  | Balance and location | all | 15 | Yes | Yes | Yes | Yes |  | Yes | Yes
Eichklasse_wert | Value of the accuracy class of the balance (I, II, III or IIII). | [Text] |  | Balance and location | all | 15 | Yes | Yes | Yes | Yes |  | Yes | Yes
Eichwert_max | Verification scale interval e of the largest weighing range with unit. | [Value] [Unit] |  | Balance and location | all | 12 | Yes | Yes | Yes | Yes |  | Yes | Yes
Eichwert_oe{Bereich} | Verification scale interval e of weighing range {Bereich} with unit, without the label “e =”. | [Value] [Unit] | {Bereich}: Weighing range (1-4) | Balance and location | all | 12 | Yes | Yes | Yes | Yes |  | Yes | Yes
Eichwerte | Verification scale intervals e of all weighing ranges of the balance with unit, separated by “ / ”. | [Text] |  | Balance and location | all | 9 | Yes | Yes | Yes | Yes |  | Yes | Yes
EichwertUOM{Bereich} | Unit of the verification scale interval e of weighing range {Bereich}. | [Unit] | {Bereich}: Weighing range (1-4) | Balance and location | all | 12 | Yes | Yes | Yes | Yes |  | Yes | Yes
EichwertValue_oe{Bereich} | Verification scale interval e of weighing range {Bereich} without unit and without the label “e =”. | [Value] | {Bereich}: Weighing range (1-4) | Balance and location | all | 17 | Yes | Yes | Yes | Yes |  | Yes | Yes
EichwertValue{Bereich} | Verification scale interval e of weighing range {Bereich} without unit, with the label “e =”. | [Text] | {Bereich}: Weighing range (1-4) | Balance and location | all | 14 | Yes | Yes | Yes | Yes |  | Yes | Yes
Eichwert{Bereich} | Verification scale interval e of weighing range {Bereich} with unit and the label “e =”. | [Value] [Unit] | {Bereich}: Weighing range (1-4) | Balance and location | all | 9 | Yes | Yes | Yes | Yes |  | Yes | Yes
Eichzulassung | Verification approval of the balance. | [Text] |  | Balance and location | all | 13 | Yes | Yes | Yes | Yes |  | Yes | Yes
Exbescheinigung | Explosion protection certificate of the balance. | [Text] |  | Balance and location | all | 15 | Yes | Yes | Yes | Yes |  | Yes | Yes
Gebaeude{Nr} | Building of the calibration location (location). | [Text] | {Nr}: Number (none, 1-5) | Balance and location | all | 9 | Yes | Yes | Yes | Yes |  | Yes | Yes
GeeichtBis | “No” or “Yes (until DD.MM.YYYY)”, whether the balance is verified and until when the verification is valid. | [Text] |  | Balance and location | all | 10 | Yes | Yes | Yes | Yes |  | Yes | Yes
Geraet_Anzeige_Exbescheinigung | Explosion protection certificate of the additional display of the balance. | [Text] |  | Balance and location | all | 30 | Yes | Yes | Yes | Yes |  | Yes | Yes
Geraet_Anzeige_Hersteller_Name | Search name of the manufacturer of the additional display of the balance. | [Text] |  | Balance and location | all | 30 | Yes | Yes | Yes | Yes |  | Yes | Yes
Geraet_Anzeige_Hersteller_Nummer | Manufacturer number of the additional display of the balance. | [Text] |  | Balance and location | all | 32 | Yes | Yes | Yes | Yes |  | Yes | Yes
Geraet_Anzeige_Modell | Model of the additional display of the balance. | [Text] |  | Balance and location | all | 21 | Yes | Yes | Yes | Yes |  | Yes | Yes
Geraet_Anzeige_Schutzart | Protection type of the additional display of the balance. | [Text] |  | Balance and location | all | 24 | Yes | Yes | Yes | Yes |  | Yes | Yes
Geraet_Anzeige_SNR | Serial number of the additional display of the balance. | [Text] |  | Balance and location | all | 18 | Yes | Yes | Yes | Yes |  | Yes | Yes
Geraet_Benutzerdef1_Exbescheinigung | Explosion protection certificate of user-defined connected device 1. | [Text] |  | Balance and location | all | 35 | Yes | Yes | Yes | Yes |  | Yes | Yes
Geraet_Benutzerdef1_Hersteller_Name | Search name of the manufacturer of user-defined connected device 1. | [Text] |  | Balance and location | all | 35 | Yes | Yes | Yes | Yes |  | Yes | Yes
Geraet_Benutzerdef1_Hersteller_Nummer | Manufacturer number of user-defined connected device 1. | [Text] |  | Balance and location | all | 37 | Yes | Yes | Yes | Yes |  | Yes | Yes
Geraet_Benutzerdef1_Modell | Model of user-defined connected device 1. | [Text] |  | Balance and location | all | 26 | Yes | Yes | Yes | Yes |  | Yes | Yes
Geraet_Benutzerdef1_Name_{Sprache} | Designation of user-defined connected device 1 in the language {Sprache}. | [Text] | {Sprache}: Language (DEU ENG) | Balance and location | all | 28 | Yes | Yes | Yes | Yes |  | Yes | Yes
Geraet_Benutzerdef1_Schutzart | Protection type of user-defined connected device 1. | [Text] |  | Balance and location | all | 29 | Yes | Yes | Yes | Yes |  | Yes | Yes
Geraet_Benutzerdef1_SNR | Serial number of user-defined connected device 1. | [Text] |  | Balance and location | all | 23 | Yes | Yes | Yes | Yes |  | Yes | Yes
Geraet_Benutzerdef2_Exbescheinigung | Explosion protection certificate of user-defined connected device 2. | [Text] |  | Balance and location | all | 35 | Yes | Yes | Yes | Yes |  | Yes | Yes
Geraet_Benutzerdef2_Hersteller_Name | Search name of the manufacturer of user-defined connected device 2. | [Text] |  | Balance and location | all | 35 | Yes | Yes | Yes | Yes |  | Yes | Yes
Geraet_Benutzerdef2_Hersteller_Nummer | Manufacturer number of user-defined connected device 2. | [Text] |  | Balance and location | all | 37 | Yes | Yes | Yes | Yes |  | Yes | Yes
Geraet_Benutzerdef2_Modell | Model of user-defined connected device 2. | [Text] |  | Balance and location | all | 26 | Yes | Yes | Yes | Yes |  | Yes | Yes
Geraet_Benutzerdef2_Name_{Sprache} | Designation of user-defined connected device 2 in the language {Sprache}. | [Text] | {Sprache}: Language (DEU ENG) | Balance and location | all | 28 | Yes | Yes | Yes | Yes |  | Yes | Yes
Geraet_Benutzerdef2_Schutzart | Protection type of user-defined connected device 2. | [Text] |  | Balance and location | all | 29 | Yes | Yes | Yes | Yes |  | Yes | Yes
Geraet_Benutzerdef2_SNR | Serial number of user-defined connected device 2. | [Text] |  | Balance and location | all | 23 | Yes | Yes | Yes | Yes |  | Yes | Yes
Geraet_Benutzerdef3_Exbescheinigung | Explosion protection certificate of user-defined connected device 3. | [Text] |  | Balance and location | all | 35 | Yes | Yes | Yes | Yes |  | Yes | Yes
Geraet_Benutzerdef3_Hersteller_Name | Search name of the manufacturer of user-defined connected device 3. | [Text] |  | Balance and location | all | 35 | Yes | Yes | Yes | Yes |  | Yes | Yes
Geraet_Benutzerdef3_Hersteller_Nummer | Manufacturer number of user-defined connected device 3. | [Text] |  | Balance and location | all | 37 | Yes | Yes | Yes | Yes |  | Yes | Yes
Geraet_Benutzerdef3_Modell | Model of user-defined connected device 3. | [Text] |  | Balance and location | all | 26 | Yes | Yes | Yes | Yes |  | Yes | Yes
Geraet_Benutzerdef3_Name_{Sprache} | Designation of user-defined connected device 3 in the language {Sprache}. | [Text] | {Sprache}: Language (DEU ENG) | Balance and location | all | 28 | Yes | Yes | Yes | Yes |  | Yes | Yes
Geraet_Benutzerdef3_Schutzart | Protection type of user-defined connected device 3. | [Text] |  | Balance and location | all | 29 | Yes | Yes | Yes | Yes |  | Yes | Yes
Geraet_Benutzerdef3_SNR | Serial number of user-defined connected device 3. | [Text] |  | Balance and location | all | 23 | Yes | Yes | Yes | Yes |  | Yes | Yes
Geraet_Benutzerdef4_Exbescheinigung | Explosion protection certificate of user-defined connected device 4. | [Text] |  | Balance and location | all | 35 | Yes | Yes | Yes | Yes |  | Yes | Yes
Geraet_Benutzerdef4_Hersteller_Name | Search name of the manufacturer of user-defined connected device 4. | [Text] |  | Balance and location | all | 35 | Yes | Yes | Yes | Yes |  | Yes | Yes
Geraet_Benutzerdef4_Hersteller_Nummer | Manufacturer number of user-defined connected device 4. | [Text] |  | Balance and location | all | 37 | Yes | Yes | Yes | Yes |  | Yes | Yes
Geraet_Benutzerdef4_Modell | Model of user-defined connected device 4. | [Text] |  | Balance and location | all | 26 | Yes | Yes | Yes | Yes |  | Yes | Yes
Geraet_Benutzerdef4_Name_{Sprache} | Designation of user-defined connected device 4 in the language {Sprache}. | [Text] | {Sprache}: Language (DEU ENG) | Balance and location | all | 28 | Yes | Yes | Yes | Yes |  | Yes | Yes
Geraet_Benutzerdef4_Schutzart | Protection type of user-defined connected device 4. | [Text] |  | Balance and location | all | 29 | Yes | Yes | Yes | Yes |  | Yes | Yes
Geraet_Benutzerdef4_SNR | Serial number of user-defined connected device 4. | [Text] |  | Balance and location | all | 23 | Yes | Yes | Yes | Yes |  | Yes | Yes
Geraet_Benutzerdef5_Exbescheinigung | Explosion protection certificate of user-defined connected device 5. | [Text] |  | Balance and location | all | 35 | Yes | Yes | Yes | Yes |  | Yes | Yes
Geraet_Benutzerdef5_Hersteller_Name | Search name of the manufacturer of user-defined connected device 5. | [Text] |  | Balance and location | all | 35 | Yes | Yes | Yes | Yes |  | Yes | Yes
Geraet_Benutzerdef5_Hersteller_Nummer | Manufacturer number of user-defined connected device 5. | [Text] |  | Balance and location | all | 37 | Yes | Yes | Yes | Yes |  | Yes | Yes
Geraet_Benutzerdef5_Modell | Model of user-defined connected device 5. | [Text] |  | Balance and location | all | 26 | Yes | Yes | Yes | Yes |  | Yes | Yes
Geraet_Benutzerdef5_Name_{Sprache} | Designation of user-defined connected device 5 in the language {Sprache}. | [Text] | {Sprache}: Language (DEU ENG) | Balance and location | all | 28 | Yes | Yes | Yes | Yes |  | Yes | Yes
Geraet_Benutzerdef5_Schutzart | Protection type of user-defined connected device 5. | [Text] |  | Balance and location | all | 29 | Yes | Yes | Yes | Yes |  | Yes | Yes
Geraet_Benutzerdef5_SNR | Serial number of user-defined connected device 5. | [Text] |  | Balance and location | all | 23 | Yes | Yes | Yes | Yes |  | Yes | Yes
Geraet_Drucker_Exbescheinigung | Explosion protection certificate of the printer. | [Text] |  | Balance and location | all | 30 | Yes | Yes | Yes | Yes |  | Yes | Yes
Geraet_Drucker_Hersteller_Name | Search name of the manufacturer of the printer. | [Text] |  | Balance and location | all | 30 | Yes | Yes | Yes | Yes |  | Yes | Yes
Geraet_Drucker_Hersteller_Nummer | Manufacturer number of the printer. | [Text] |  | Balance and location | all | 32 | Yes | Yes | Yes | Yes |  | Yes | Yes
Geraet_Drucker_Modell | Model of the printer. | [Text] |  | Balance and location | all | 21 | Yes | Yes | Yes | Yes |  | Yes | Yes
Geraet_Drucker_Schutzart | Protection type of the printer. | [Text] |  | Balance and location | all | 24 | Yes | Yes | Yes | Yes |  | Yes | Yes
Geraet_Drucker_SNR | Serial number of the printer. | [Text] |  | Balance and location | all | 18 | Yes | Yes | Yes | Yes |  | Yes | Yes
Geraet_Referenzwaage_Exbescheinigung | Explosion protection certificate of the reference balance. | [Text] |  | Balance and location | all | 36 | Yes | Yes | Yes | Yes |  | Yes | Yes
Geraet_Referenzwaage_Hersteller_Name | Search name of the manufacturer of the reference balance. | [Text] |  | Balance and location | all | 36 | Yes | Yes | Yes | Yes |  | Yes | Yes
Geraet_Referenzwaage_Hersteller_Nummer | Manufacturer number of the reference balance. | [Text] |  | Balance and location | all | 38 | Yes | Yes | Yes | Yes |  | Yes | Yes
Geraet_Referenzwaage_Modell | Model of the reference balance. | [Text] |  | Balance and location | all | 27 | Yes | Yes | Yes | Yes |  | Yes | Yes
Geraet_Referenzwaage_Schutzart | Protection type of the reference balance. | [Text] |  | Balance and location | all | 30 | Yes | Yes | Yes | Yes |  | Yes | Yes
Geraet_Referenzwaage_SNR | Serial number of the reference balance. | [Text] |  | Balance and location | all | 24 | Yes | Yes | Yes | Yes |  | Yes | Yes
Hersteller_mit_azg{Nr} | Search name of the balance manufacturer; if an indicator is present, additionally the manufacturer of the indicator, separated by “ / ”. | [Text] | {Nr}: Number (none, 1-10) | Balance and location | all | 20 | Yes | Yes | Yes | Yes |  | Yes | Yes
HerstellerAnschrift{Nr} | Complete address of the balance manufacturer. | [Text] | {Nr}: Number (none, 1-10) | Balance and location | all | 21 | Yes | Yes | Yes | Yes | Yes | Yes | Yes
HerstellerLkz{Nr} | Country code of the balance manufacturer. | [Text] | {Nr}: Number (none, 1-10) | Balance and location | all | 15 | Yes | Yes | Yes | Yes | Yes | Yes | Yes
HerstellerName1 | Name 1 of the balance manufacturer. | [Text] |  | Balance and location | all | 15 | Yes | Yes | Yes | Yes | Yes | Yes | Yes
HerstellerName2 | Name 2 of the balance manufacturer. | [Text] |  | Balance and location | all | 15 | Yes | Yes | Yes | Yes | Yes | Yes | Yes
HerstellerName3 | Name 3 of the balance manufacturer. | [Text] |  | Balance and location | all | 15 | Yes | Yes | Yes | Yes | Yes | Yes | Yes
HerstellerNameLang{Nr} | Name 1, name 2 and name 3 of the balance manufacturer in one line. | [Text] | {Nr}: Number (none, 1-10) | Balance and location | all | 20 | Yes | Yes | Yes | Yes | Yes | Yes | Yes
HerstellerNummer{Nr} | Address number of the balance manufacturer. | [Text] | {Nr}: Number (none, 1-10) | Balance and location | all | 18 | Yes | Yes | Yes | Yes | Yes | Yes | Yes
HerstellerOrt{Nr} | City of the balance manufacturer. | [Text] | {Nr}: Number (none, 1-10) | Balance and location | all | 15 | Yes | Yes | Yes | Yes | Yes | Yes | Yes
HerstellerPlzOrt{Nr} | Postal code and city of the balance manufacturer. | [Text] | {Nr}: Number (none, 1-10) | Balance and location | all | 18 | Yes | Yes | Yes | Yes | Yes | Yes | Yes
HerstellerPlz{Nr} | Postal code of the balance manufacturer. | [Text] | {Nr}: Number (none, 1-10) | Balance and location | all | 15 | Yes | Yes | Yes | Yes | Yes | Yes | Yes
HerstellerStrasse{Nr} | Street of the balance manufacturer. | [Text] | {Nr}: Number (none, 1-10) | Balance and location | all | 19 | Yes | Yes | Yes | Yes | Yes | Yes | Yes
Hersteller{Nr} | Search name of the balance manufacturer. | [Text] | {Nr}: Number (none, 1-10) | Balance and location | all | 12 | Yes | Yes | Yes | Yes | Yes | Yes | Yes
Hoechstlast_gesamt | Maximum capacity of the balance (maximum capacity of the largest weighing range) with unit. | [Value] [Unit] |  | Balance and location | all | 18 | Yes | Yes | Yes | Yes |  | Yes | Yes
Hoechstlasten | Maximum capacities of all weighing ranges of the balance with unit, separated by “ / ”. | [Text] |  | Balance and location | all | 13 | Yes | Yes | Yes | Yes |  | Yes | Yes
HoechstlastUOM{Bereich} | Unit of the maximum capacity of weighing range {Bereich}. | [Unit] | {Bereich}: Weighing range (1-4) | Balance and location | all | 15 | Yes | Yes | Yes | Yes |  | Yes | Yes
HoechstlastValue{Bereich} | Maximum capacity of weighing range {Bereich} without unit. | [Value] | {Bereich}: Weighing range (1-4) | Balance and location | all | 17 | Yes | Yes | Yes | Yes |  | Yes | Yes
Hoechstlast{Bereich} | Maximum capacity of weighing range {Bereich} with unit. | [Value] [Unit] | {Bereich}: Weighing range (1-4) | Balance and location | all | 12 | Yes | Yes | Yes | Yes |  | Yes | Yes
Identnummer{Nr} | Identification number of the balance. | [Text] | {Nr}: Number (none, 1-10) | Balance and location | all | 13 | Yes | Yes | Yes | Yes |  | Yes | Yes
Image_Ecklast_Bauform | Image of the design of the weighing platform with the test points of the eccentricity test. | [Image] |  | Balance and location | all | 21 | Yes | Yes | Yes | Yes |  | Yes | Yes
Inventarnummer | Inventory number of the balance. | [Text] |  | Balance and location | all | 14 | Yes | Yes | Yes | Yes |  | Yes | Yes
Justage_kurz{Nr} | Adjustment method of the balance in short form: No, Yes (internal) or Yes (external). | [Text] | {Nr}: Number (none, 1-10) | Balance and location | all | 14 | Yes | Yes | Yes | Yes |  | Yes | Yes
Justage_lang{Nr} | Adjustment method of the balance written out: Without adjustment, Internal adjustment or External adjustment. | [Text] | {Nr}: Number (none, 1-10) | Balance and location | all | 14 | Yes | Yes | Yes | Yes |  | Yes | Yes
Kalibrierbereich_max_i{Bereich} | Upper limit of the restricted calibrated weighing range {Bereich} with unit. | [Value] [Unit] | {Bereich}: Weighing range (1-4) | Balance and location | all | 23 | Yes | Yes | Yes | Yes |  | Yes | Yes
Kalibrierbereich_min_i{Bereich} | Lower limit of the restricted calibrated weighing range {Bereich} with unit. | [Value] [Unit] | {Bereich}: Weighing range (1-4) | Balance and location | all | 23 | Yes | Yes | Yes | Yes |  | Yes | Yes
Kalibrierort | Address of the calibration location (name 1–3, street, country code, postal code, city); without a separate calibration location, the address of the ordering party. | [Text] |  | Balance and location | all | 12 | Yes | Yes | Yes | Yes |  | Yes | Yes
KalibrierortKunde | Address of the calibration location; without a separate calibration location, the address of the customer. | [Text] |  | Balance and location | all | 17 | Yes | Yes | Yes | Yes |  | Yes | Yes
KalibrierortOrtStrasse | Street, postal code and city of the calibration location in one line. | [Text] |  | Balance and location | all | 22 | Yes | Yes | Yes | Yes |  | Yes | Yes
Kalibrierungsdatum_fill{Nr} | Date of the last non-accredited calibration; if not specified, “----” appears. | [Date] | {Nr}: Number (none, 1-10) | Balance and location | all | 25 | Yes | Yes | Yes | Yes |  | Yes | Yes
Kalibrierungsdatumn_fill{Nr} | Due date of the next non-accredited calibration; if not specified, “----” appears. | [Date] | {Nr}: Number (none, 1-10) | Balance and location | all | 26 | Yes | Yes | Yes | Yes |  | Yes | Yes
Kalibrierungsdatumn_kurz_deu{Nr} | Due date of the next non-accredited calibration in German short format (MM.YYYY). | [Date] | {Nr}: Number (none, 1-10) | Balance and location | all | 30 | Yes | Yes | Yes | Yes |  | Yes | Yes
Kalibrierungsdatumn_kurz_fill | Due date of the next non-accredited calibration in short format (YYYY-MM); if not specified, “----” appears. | [Date] |  | Balance and location | all | 29 | Yes | Yes | Yes | Yes |  | Yes | Yes
Kalibrierungsdatumn_kurz{Nr} | Due date of the next non-accredited calibration in short format (YYYY-MM). | [Date] | {Nr}: Number (none, 1-10) | Balance and location | all | 26 | Yes | Yes | Yes | Yes |  | Yes | Yes
Kalibrierungsdatumn{Nr} | Date on which the interval of the non-accredited calibration expires (next calibration due). | [Date] | {Nr}: Number (none, 1-10) | Balance and location | all | 21 | Yes | Yes | Yes | Yes |  | Yes | Yes
Kalibrierungsdatum{Nr} | Date of the last non-accredited calibration. | [Date] | {Nr}: Number (none, 1-10) | Balance and location | all | 20 | Yes | Yes | Yes | Yes |  | Yes | Yes
Kalibrierungsfixdatum{Nr} | Latest date of the next non-accredited calibration as day and month name (e.g. 15 March). | [Date] | {Nr}: Number (none, 1-10) | Balance and location | all | 23 | Yes | Yes | Yes | Yes |  | Yes | Yes
Kalibrierungsfixmonat{Nr} | Month name of the latest date of the next non-accredited calibration. | [Text] | {Nr}: Number (none, 1-10) | Balance and location | all | 23 | Yes | Yes | Yes | Yes |  | Yes | Yes
Kalibrierungsintervall_fill{Nr} | Interval until the next non-accredited calibration in months; if not specified, “----” appears. | [Text] | {Nr}: Number (none, 1-10) | Balance and location | all | 29 | Yes | Yes | Yes | Yes |  | Yes | Yes
Kalibrierungsintervall{Nr} | Interval until the next non-accredited calibration in months, with the unit “month(s)”. | [Text] | {Nr}: Number (none, 1-10) | Balance and location | all | 24 | Yes | Yes | Yes | Yes |  | Yes | Yes
Kostenstelle{Nr} | Cost center of the balance or the calibration. | [Text] | {Nr}: Number (none, 1-5) | Balance and location | all | 13 | Yes | Yes | Yes | Yes |  | Yes | Yes
MindestlastUOM{Bereich} | Unit of the minimum capacity of weighing range {Bereich}. | [Unit] | {Bereich}: Weighing range (1-4) | Balance and location | all | 15 | Yes | Yes | Yes | Yes |  | Yes | Yes
MindestlastValue{Bereich} | Minimum capacity of weighing range {Bereich} without unit. | [Value] | {Bereich}: Weighing range (1-4) | Balance and location | all | 17 | Yes | Yes | Yes | Yes |  | Yes | Yes
Mindestlast{Bereich} | Minimum capacity of weighing range {Bereich} with unit. | [Value] [Unit] | {Bereich}: Weighing range (1-4) | Balance and location | all | 12 | Yes | Yes | Yes | Yes |  | Yes | Yes
Minlast_max | Minimum capacity of the largest weighing range with unit. | [Value] [Unit] |  | Balance and location | all | 11 | Yes | Yes | Yes | Yes |  | Yes | Yes
Minlasten | Minimum capacities of all weighing ranges of the balance with unit, separated by “ / ”. | [Text] |  | Balance and location | all | 9 | Yes | Yes | Yes | Yes |  | Yes | Yes
Modell_ohne_azg{Nr} | Model of the balance without indicator. | [Text] | {Nr}: Number (none, 1-10) | Balance and location | all | 17 | Yes | Yes | Yes | Yes |  | Yes | Yes
Modell_und_Zusatzinfo | Model of the balance, followed by additional information in brackets (e.g. verification suitability, service mode). | [Text] |  | Balance and location | all | 21 | Yes | Yes | Yes | Yes |  | Yes | Yes
Modell{Nr} | Model of the balance; if an indicator is present, additionally its model, separated by “ / ”. | [Text] | {Nr}: Number (none, 1-10) | Balance and location | all | 8 | Yes | Yes | Yes | Yes | Yes | Yes | Yes
Pruefmethode_Richtigkeit_Kurz{Nr} | Test method of the test for errors of indication in short form: stepwise or continuous. | [Text] | {Nr}: Number (none, 1-10) | Balance and location | all | 31 | Yes | Yes | Yes | Yes |  | Yes | Yes
Pruefmethode_Richtigkeit{Nr} | Test method of the test for errors of indication (linearity) as text. | [Text] | {Nr}: Number (none, 1-10) | Balance and location | all | 26 | Yes | Yes | Yes | Yes |  | Yes | Yes
Pruefmittelnummer_Kunde | Test equipment number of the balance at the customer's site. | [Text] |  | Balance and location | all | 23 | Yes | Yes | Yes | Yes |  | Yes | Yes
Raum{Nr} | Room of the calibration location. | [Text] | {Nr}: Number (none, 1-5) | Balance and location | all | 5 | Yes | Yes | Yes | Yes |  | Yes | Yes
Schutzart | Protection type of the balance. | [Text] |  | Balance and location | all | 9 | Yes | Yes | Yes | Yes |  | Yes | Yes
Serien_Nr_AZ | Serial number of the indicator of the balance. | [Text] |  | Balance and location | all | 12 | Yes | Yes | Yes | Yes |  | Yes | Yes
Serien_Nr_WP | Serial number of the balance or weighing platform. | [Text] |  | Balance and location | all | 12 | Yes | Yes | Yes | Yes |  | Yes | Yes
Seriennummer_ohne_azg{Nr} | Serial number of the balance without indicator. | [Text] | {Nr}: Number (none, 1-10) | Balance and location | all | 23 | Yes | Yes | Yes | Yes |  | Yes | Yes
Seriennummer{Nr} | Serial number of the balance; if an indicator is present, additionally its serial number, separated by “ / ”. | [Text] | {Nr}: Number (none, 1-10) | Balance and location | all | 14 | Yes | Yes | Yes | Yes | Yes | Yes | Yes
Standort | Location of the calibration location. | [Text] |  | Balance and location | all | 8 | Yes | Yes | Yes | Yes |  | Yes | Yes
USP_datumn_kurz{Nr} | Due date of the next USP test in short format (YYYY-MM). | [Date] | {Nr}: Number (none, 1-10) | Balance and location | all | 17 | Yes | Yes | Yes | Yes |  | Yes | Yes
USP_datumn{Nr} | Date on which the interval of the USP test expires (next test due). | [Date] | {Nr}: Number (none, 1-10) | Balance and location | all | 12 | Yes | Yes | Yes | Yes |  | Yes | Yes
USP_datum{Nr} | Date of the last USP test. | [Date] | {Nr}: Number (none, 1-10) | Balance and location | all | 11 | Yes | Yes | Yes | Yes |  | Yes | Yes
USP_fixdatum{Nr} | Latest date of the next USP test as day and month name. | [Date] | {Nr}: Number (none, 1-10) | Balance and location | all | 14 | Yes | Yes | Yes | Yes |  | Yes | Yes
USP_fixmonat{Nr} | Month name of the latest date of the next USP test. | [Text] | {Nr}: Number (none, 1-10) | Balance and location | all | 14 | Yes | Yes | Yes | Yes |  | Yes | Yes
USP_intervall{Nr} | Interval until the next USP test in months, with the unit “month(s)”. | [Text] | {Nr}: Number (none, 1-10) | Balance and location | all | 15 | Yes | Yes | Yes | Yes |  | Yes | Yes
Vor_Gebrauch_Justiert{Nr} | Yes/No, whether the balance is adjusted before use; with the setting “Automatic” the bookmark remains empty. | Yes / No | {Nr}: Number (none, 1-10) | Balance and location | all | 23 | Yes | Yes | Yes | Yes |  | Yes | Yes
Waagenbeschreibung | Description of the balance. | [Text] |  | Balance and location | all | 18 | Yes | Yes | Yes | Yes |  | Yes | Yes
Waegebereich_eingeschraenkt{Bereich} | Whether weighing range {Bereich} is calibrated with restrictions: Yes, No or “not calibrated”. | [Text] | {Bereich}: Weighing range (1-4) | Balance and location | all | 28 | Yes | Yes | Yes | Yes |  | Yes | Yes
Waegebereich{Bereich} | Number of weighing range {Bereich}. | [Value] | {Bereich}: Weighing range (1-4) | Balance and location | all | 13 | Yes | Yes | Yes | Yes |  | Yes | Yes
Waegetyp{Nr} | Type of the balance: single-range balance, multi-range balance or multi-interval balance. | [Text] | {Nr}: Number (none, 1-10) | Balance and location | all | 10 | Yes | Yes | Yes | Yes |  | Yes | Yes
Wartungsdatumn_kurz{Nr} | Due date of the next maintenance in short format (YYYY-MM). | [Date] | {Nr}: Number (none, 1-10) | Balance and location | all | 21 | Yes | Yes | Yes | Yes |  | Yes | Yes
Wartungsdatumn{Nr} | Date on which the maintenance interval expires (next maintenance due). | [Date] | {Nr}: Number (none, 1-10) | Balance and location | all | 16 | Yes | Yes | Yes | Yes |  | Yes | Yes
Wartungsdatum{Nr} | Date of the last maintenance. | [Date] | {Nr}: Number (none, 1-10) | Balance and location | all | 15 | Yes | Yes | Yes | Yes |  | Yes | Yes
Wartungsfixdatum{Nr} | Latest date of the next maintenance as day and month name. | [Date] | {Nr}: Number (none, 1-10) | Balance and location | all | 18 | Yes | Yes | Yes | Yes |  | Yes | Yes
Wartungsfixmonat{Nr} | Month name of the latest date of the next maintenance. | [Text] | {Nr}: Number (none, 1-10) | Balance and location | all | 18 | Yes | Yes | Yes | Yes |  | Yes | Yes
Wartungsintervall{Nr} | Interval until the next maintenance in months, with the unit “month(s)”. | [Text] | {Nr}: Number (none, 1-10) | Balance and location | all | 19 | Yes | Yes | Yes | Yes |  | Yes | Yes
Genauigkeitsklasse | Accuracy classes of the test weights used, in one line. | [Text] |  | Test equipment | all | 18 | Yes | Yes | Yes | Yes |  | Yes | Yes
Genauigkeitsklasse_lang_liste | List of the error limit systems and accuracy classes of the test weights used, one entry per weight set. | [Text] |  | Test equipment | all | 29 | Yes | Yes | Yes | Yes |  | Yes | Yes
Genauigkeitsklasse_liste | List of the accuracy classes of the test weights used, one entry per weight set. | [Text] |  | Test equipment | all | 24 | Yes | Yes | Yes | Yes |  | Yes | Yes
Genauigkeitsklassen | Accuracy classes of the test weights used in the calibration. | [Text] |  | Test equipment | all | 19 | Yes | Yes | Yes | Yes |  | Yes | Yes
Pruefmittel | Serial numbers of the weight sets used, in one line. | [Text] |  | Test equipment | all | 11 | Yes | Yes | Yes | Yes |  | Yes | Yes
Pruefmittel_Ablaufdatum_liste | List of the expiry dates of the weight sets used, one entry per weight set. | [Text] |  | Test equipment | all | 29 | Yes | Yes | Yes | Yes |  | Yes | Yes
Pruefmittel_Bezeichnung_liste | List of the designations of the weight sets used, one entry per weight set. | [Text] |  | Test equipment | all | 29 | Yes | Yes | Yes | Yes |  | Yes | Yes
Pruefmittel_gueltig | Yes/No, whether the weight sets used are valid (not expired). | Yes / No |  | Test equipment | all | 19 | Yes | Yes | Yes | Yes |  | Yes | Yes
Pruefmittel_Hersteller_liste | List of the manufacturers of the weight sets used, one entry per weight set. | [Text] |  | Test equipment | all | 28 | Yes | Yes | Yes | Yes |  | Yes | Yes
Pruefmittel_Identnummer_liste | List of the identification numbers of the weight sets used, one entry per weight set. | [Text] |  | Test equipment | all | 29 | Yes | Yes | Yes | Yes |  | Yes | Yes
Pruefmittel_Kalibrierdatum_liste | List of the calibration dates of the weight sets used, one entry per weight set. | [Text] |  | Test equipment | all | 32 | Yes | Yes | Yes | Yes |  | Yes | Yes
Pruefmittel_Kalibrierschein_liste | List of the calibration certificate numbers of the weight sets used, one entry per weight set. | [Text] |  | Test equipment | all | 33 | Yes | Yes | Yes | Yes |  | Yes | Yes
Pruefmittel_lang | Serial number of the weight set together with the calibration certificate number of the weight set. | [Text] |  | Test equipment | all | 16 | Yes | Yes | Yes | Yes |  | Yes | Yes
Pruefmittel_liste | List of the serial numbers of the weight sets used, one entry per weight set. | [Text] |  | Test equipment | all | 17 | Yes | Yes | Yes | Yes |  | Yes | Yes
Beobachtete_Toleranz{Nr} | Type of the monitored tolerance (customer specification, manufacturer specification or MPE on verification) as text. | [Text] | {Nr}: Number (none, 1-20) | Calibration and environment | all | 22 | Yes | Yes | Yes | Yes
Innerhalb_Toleranz | Yes/No, whether the permissible tolerance is met in the calibration. | Yes / No |  | Calibration and environment | all | 18 | Yes | Yes | Yes | Yes
Innerhalb_Toleranz_mJ | Yes/No, whether the permissible tolerance is met in the calibration with adjustment. | Yes / No |  | Calibration and environment | all | 21 | Yes | Yes | Yes | Yes
Innerhalb_Toleranz_oJ | Yes/No, whether the permissible tolerance is met in the calibration without adjustment. | Yes / No |  | Calibration and environment | all | 21 | Yes | Yes | Yes | Yes
Interne_Gewichtsschaltung | Yes/No, whether an internal weight switching (internal adjustment) is present. | Yes / No |  | Calibration and environment | all | 25 | Yes | Yes | Yes | Yes |  | Yes
Justage_mJ{Nr} | Adjustment method of the balance for the calibration with adjustment. | [Text] | {Nr}: Number (none, 1-4) | Calibration and environment | all | 11 | Yes | Yes | Yes | Yes
Justage_oJ{Nr} | Adjustment method of the balance for the calibration without adjustment. | [Text] | {Nr}: Number (none, 1-4) | Calibration and environment | all | 11 | Yes | Yes | Yes | Yes
Justage{Nr} | Adjustment method of the balance for the calibration. | [Text] | {Nr}: Number (none, 1-4) | Calibration and environment | all | 8 | Yes | Yes | Yes | Yes
Luftbewegung | Measurement condition air drafts for the calibration. | [Text] |  | Calibration and environment | all | 12 | Yes | Yes | Yes | Yes
Luftbewegung_mJ | Measurement condition air drafts for the calibration with adjustment. | [Text] |  | Calibration and environment | all | 15 | Yes | Yes | Yes | Yes
Luftbewegung_oJ | Measurement condition air drafts for the calibration without adjustment. | [Text] |  | Calibration and environment | all | 15 | Yes | Yes | Yes | Yes
Luftfeuchtigkeit | Relative humidity in percent; only if the humidity was recorded. | [Value] % |  | Calibration and environment | all | 16 | Yes | Yes | Yes | Yes
MaxAbw_Innerhalb_Toleranz | Yes/No, whether the permissible tolerance is met in the overall assessment based on the maximum deviation. | Yes / No |  | Calibration and environment | all | 25 | Yes | Yes | Yes | Yes
MaxAbw_Innerhalb_Toleranz_mJ | Yes/No, whether the tolerance is met in the overall assessment based on the maximum deviation for the calibration with adjustment. | Yes / No |  | Calibration and environment | all | 28 | Yes | Yes | Yes | Yes
MaxAbw_Innerhalb_Toleranz_oJ | Yes/No, whether the tolerance is met in the overall assessment based on the maximum deviation for the calibration without adjustment. | Yes / No |  | Calibration and environment | all | 28 | Yes | Yes | Yes | Yes
Messbedingung_mJ{Nr} | Measurement conditions of the calibration with adjustment: air drafts, vibrations and contamination, one below the other in three lines. | [Text] | {Nr}: Number (none, 1-10) | Calibration and environment | all | 18 | Yes | Yes | Yes | Yes
Messbedingung_oJ{Nr} | Measurement conditions of the calibration without adjustment: air drafts, vibrations and contamination, one below the other in three lines. | [Text] | {Nr}: Number (none, 1-10) | Calibration and environment | all | 18 | Yes | Yes | Yes | Yes
Messbedingung{Nr} | Measurement conditions of the calibration: air drafts, vibrations and contamination, one below the other in three lines. | [Text] | {Nr}: Number (none, 1-10) | Calibration and environment | all | 15 | Yes | Yes | Yes | Yes
Pruefmittel_Thermometer | Test equipment number of the thermometer for measuring the ambient temperature. | [Text] |  | Calibration and environment | all | 23 | Yes | Yes | Yes | Yes
Pruefmittel_Thermometer_Gewicht | Designation (otherwise number) of the test equipment for measuring the weight temperature. | [Text] |  | Calibration and environment | all | 31 | Yes | Yes | Yes | Yes
Pruefmittel_Thermometer_Seriennummer | Serial number of the thermometer for the ambient temperature (serial number of the temperature sensor, otherwise of the climate measuring device). | [Text] |  | Calibration and environment | all | 36 | Yes | Yes | Yes | Yes
Temperatur_Differenz | Measured temperature difference between the test weights and the ambient air at the start of the calibration in kelvin (K); empty if one of the two temperatures was not recorded. | [Value] [Unit] |  | Calibration and environment | all | 20 | Yes | Yes | Yes | Yes
Temperatur_Differenz_Berechnung | Temperature difference in kelvin (K) used to calculate the convection: temperature of the test weights against the mean ambient temperature at start and end, at least the minimum temperature difference of the calibration. | [Value] [Unit] |  | Calibration and environment | all | 31 | Yes | Yes | Yes | Yes
Temperatur_Differenz_Berechnung_mJ | Temperature difference in kelvin (K) used to calculate the convection of the calibration with adjustment: temperature of the test weights against the mean ambient temperature at start and end, at least the minimum temperature difference of the calibration. | [Value] [Unit] |  | Calibration and environment | all | 34 | Yes | Yes | Yes | Yes
Temperatur_Differenz_Berechnung_oJ | Temperature difference in kelvin (K) used to calculate the convection of the calibration without adjustment: temperature of the test weights against the mean ambient temperature at start and end, at least the minimum temperature difference of the calibration. | [Value] [Unit] |  | Calibration and environment | all | 34 | Yes | Yes | Yes | Yes
Temperatur_Differenz_mJ | Measured temperature difference between the test weights and the ambient air at the start of the calibration with adjustment in kelvin (K); empty if one of the two temperatures was not recorded. | [Value] [Unit] |  | Calibration and environment | all | 23 | Yes | Yes | Yes | Yes
Temperatur_Differenz_oJ | Measured temperature difference between the test weights and the ambient air at the start of the calibration without adjustment in kelvin (K); empty if one of the two temperatures was not recorded. | [Value] [Unit] |  | Calibration and environment | all | 23 | Yes | Yes | Yes | Yes
Temperatur_Gewicht | Temperature of the test weights with temperature unit. | [Value] [Unit] |  | Calibration and environment | all | 18 | Yes | Yes | Yes | Yes
Temperatur_Kalibrierung_ende | Ambient temperature at the end of the calibration with temperature unit. | [Value] [Unit] |  | Calibration and environment | all | 28 | Yes | Yes | Yes | Yes
Temperatur_Kalibrierung_ende_mJ | Ambient temperature at the end of the calibration with adjustment, with temperature unit. | [Value] [Unit] |  | Calibration and environment | all | 31 | Yes | Yes | Yes | Yes
Temperatur_Kalibrierung_ende_oJ | Ambient temperature at the end of the calibration without adjustment, with temperature unit. | [Value] [Unit] |  | Calibration and environment | all | 31 | Yes | Yes | Yes | Yes
Temperatur_Kalibrierung_start | Ambient temperature at the start of the calibration with temperature unit. | [Value] [Unit] |  | Calibration and environment | all | 29 | Yes | Yes | Yes | Yes
Temperatur_Kalibrierung_start_mJ | Ambient temperature at the start of the calibration with adjustment, with temperature unit. | [Value] [Unit] |  | Calibration and environment | all | 32 | Yes | Yes | Yes | Yes
Temperatur_Kalibrierung_start_oJ | Ambient temperature at the start of the calibration without adjustment, with temperature unit. | [Value] [Unit] |  | Calibration and environment | all | 32 | Yes | Yes | Yes | Yes
Unruhe | Measurement condition vibrations for the calibration. | [Text] |  | Calibration and environment | all | 6 | Yes | Yes | Yes | Yes
Unruhe_mJ | Measurement condition vibrations for the calibration with adjustment. | [Text] |  | Calibration and environment | all | 9 | Yes | Yes | Yes | Yes
Unruhe_oJ | Measurement condition vibrations for the calibration without adjustment. | [Text] |  | Calibration and environment | all | 9 | Yes | Yes | Yes | Yes
Verschmutzung | Measurement condition contamination for the calibration. | [Text] |  | Calibration and environment | all | 13 | Yes | Yes | Yes | Yes
Verschmutzung_mJ | Measurement condition contamination for the calibration with adjustment. | [Text] |  | Calibration and environment | all | 16 | Yes | Yes | Yes | Yes
Verschmutzung_oJ | Measurement condition contamination for the calibration without adjustment. | [Text] |  | Calibration and environment | all | 16 | Yes | Yes | Yes | Yes
Innerhalb_Toleranz_Wiederholbarkeit{Bereich} | Yes/No, whether the permissible specification of the repeatability test in weighing range {Bereich} is met. | Yes / No | {Bereich}: Weighing range (1-4) | Repeatability | all | 36 | Yes | Yes | Yes | Yes
Standardabweichung_mJ{Bereich} | Standard deviation of the repeatability test in weighing range {Bereich} with unit, after adjustment (calibration with adjustment). | [Value] [Unit] | {Bereich}: Weighing range (1-4) | Repeatability | all | 22 | Yes | Yes | Yes | Yes
Standardabweichung_oJ{Bereich} | Standard deviation of the repeatability test in weighing range {Bereich} with unit, before adjustment (calibration without adjustment). | [Value] [Unit] | {Bereich}: Weighing range (1-4) | Repeatability | all | 22 | Yes | Yes | Yes | Yes
Standardabweichung{Bereich} | Standard deviation of the repeatability test in weighing range {Bereich} with unit. | [Value] [Unit] | {Bereich}: Weighing range (1-4) | Repeatability | all | 19 | Yes | Yes | Yes | Yes
Summe_Waegewerte_Wiederholbarkeit_mJ{Bereich}_{Messung} | Sum of the conventional mass values of the weights used for measurement {Messung} of the repeatability test in weighing range {Bereich}, after adjustment (calibration with adjustment). | [Value] | {Bereich}: Weighing range (1-4) {Messung}: Measurement (1 ... n) | Repeatability | all | 40 | Yes | Yes | Yes | Yes
Summe_Waegewerte_Wiederholbarkeit_oJ{Bereich}_{Messung} | Sum of the conventional mass values of the weights used for measurement {Messung} of the repeatability test in weighing range {Bereich}, before adjustment (calibration without adjustment). | [Value] | {Bereich}: Weighing range (1-4) {Messung}: Measurement (1 ... n) | Repeatability | all | 40 | Yes | Yes | Yes | Yes
Summe_Waegewerte_Wiederholbarkeit{Bereich}_{Messung} | Sum of the conventional mass values of the weights used for measurement {Messung} of the repeatability test in weighing range {Bereich}. | [Value] | {Bereich}: Weighing range (1-4) {Messung}: Measurement (1 ... n) | Repeatability | all | 37 | Yes | Yes | Yes | Yes
Wiederholbarkeit2_Abweichung_mJ{Bereich}_{Messung} | Deviation (without measurement uncertainty) of measurement {Messung} of the second repeatability test in weighing range {Bereich} with unit, after adjustment (calibration with adjustment). | [Value] [Unit] | {Bereich}: Weighing range (1-4) {Messung}: Measurement (1 ... n) | Repeatability | all | 35 | Yes | Yes | Yes | Yes
Wiederholbarkeit2_Abweichung_oJ{Bereich}_{Messung} | Deviation (without measurement uncertainty) of measurement {Messung} of the second repeatability test in weighing range {Bereich} with unit, before adjustment (calibration without adjustment). | [Value] [Unit] | {Bereich}: Weighing range (1-4) {Messung}: Measurement (1 ... n) | Repeatability | all | 35 | Yes | Yes | Yes | Yes
Wiederholbarkeit2_Abweichung{Bereich}_{Messung} | Deviation (without measurement uncertainty) of measurement {Messung} of the second repeatability test in weighing range {Bereich} with unit. | [Value] [Unit] | {Bereich}: Weighing range (1-4) {Messung}: Measurement (1 ... n) | Repeatability | all | 32 | Yes | Yes | Yes | Yes
Wiederholbarkeit_Abweichung_mJ{Bereich}_{Messung} | Deviation (without measurement uncertainty) of measurement {Messung} of the repeatability test in weighing range {Bereich} with unit, after adjustment (calibration with adjustment). | [Value] [Unit] | {Bereich}: Weighing range (1-4) {Messung}: Measurement (1 ... n) | Repeatability | all | 34 | Yes | Yes | Yes | Yes
Wiederholbarkeit_Abweichung_oJ{Bereich}_{Messung} | Deviation (without measurement uncertainty) of measurement {Messung} of the repeatability test in weighing range {Bereich} with unit, before adjustment (calibration without adjustment). | [Value] [Unit] | {Bereich}: Weighing range (1-4) {Messung}: Measurement (1 ... n) | Repeatability | all | 34 | Yes | Yes | Yes | Yes
Wiederholbarkeit_Abweichung{Bereich}_{Messung} | Deviation (without measurement uncertainty) of measurement {Messung} of the repeatability test in weighing range {Bereich} with unit. | [Value] [Unit] | {Bereich}: Weighing range (1-4) {Messung}: Measurement (1 ... n) | Repeatability | all | 31 | Yes | Yes | Yes | Yes
Wiederholbarkeit_Differenz_mJ{Bereich}_{Messung} | Absolute value of the deviation (without measurement uncertainty) of measurement {Messung} of the repeatability test in weighing range {Bereich} with unit, after adjustment (calibration with adjustment). | [Value] [Unit] | {Bereich}: Weighing range (1-4) {Messung}: Measurement (1 ... n) | Repeatability | all | 33 | Yes | Yes | Yes | Yes
Wiederholbarkeit_Differenz_oJ{Bereich}_{Messung} | Absolute value of the deviation (without measurement uncertainty) of measurement {Messung} of the repeatability test in weighing range {Bereich} with unit, before adjustment (calibration without adjustment). | [Value] [Unit] | {Bereich}: Weighing range (1-4) {Messung}: Measurement (1 ... n) | Repeatability | all | 33 | Yes | Yes | Yes | Yes
Wiederholbarkeit_Differenz{Bereich}_{Messung} | Absolute value of the deviation (without measurement uncertainty) of measurement {Messung} of the repeatability test in weighing range {Bereich} with unit. | [Value] [Unit] | {Bereich}: Weighing range (1-4) {Messung}: Measurement (1 ... n) | Repeatability | all | 30 | Yes | Yes | Yes | Yes
Wiederholbarkeit_Max_Abweichung_mJ{Bereich} | Largest difference between the measured values (maximum minus minimum value) of the repeatability test in weighing range {Bereich} with unit, after adjustment (calibration with adjustment). | [Value] [Unit] | {Bereich}: Weighing range (1-4) | Repeatability | all | 35 | Yes | Yes | Yes | Yes
Wiederholbarkeit_Max_Abweichung_oJ{Bereich} | Largest difference between the measured values (maximum minus minimum value) of the repeatability test in weighing range {Bereich} with unit, before adjustment (calibration without adjustment). | [Value] [Unit] | {Bereich}: Weighing range (1-4) | Repeatability | all | 35 | Yes | Yes | Yes | Yes
Wiederholbarkeit_Max_Abweichung{Bereich} | Largest difference between the measured values (maximum minus minimum value) of the repeatability test in weighing range {Bereich} with unit. | [Value] [Unit] | {Bereich}: Weighing range (1-4) | Repeatability | all | 32 | Yes | Yes | Yes | Yes
Wiederholbarkeit_Messung_mJ{Bereich}_{Messung} | Measured value of measurement {Messung} of the repeatability test in weighing range {Bereich} with unit; with two repeatability tests, both values in two columns, after adjustment (calibration with adjustment). | [Value] [Unit] | {Bereich}: Weighing range (1-4) {Messung}: Measurement (1 ... n) | Repeatability | all | 31 | Yes | Yes | Yes | Yes
Wiederholbarkeit_Messung_oeh_mJ{Bereich}_{Messung} | Measured value of measurement {Messung} of the repeatability test in weighing range {Bereich} without unit, after adjustment (calibration with adjustment). | [Value] | {Bereich}: Weighing range (1-4) {Messung}: Measurement (1 ... n) | Repeatability | all | 35 | Yes | Yes | Yes | Yes
Wiederholbarkeit_Messung_oeh_oJ{Bereich}_{Messung} | Measured value of measurement {Messung} of the repeatability test in weighing range {Bereich} without unit, before adjustment (calibration without adjustment). | [Value] | {Bereich}: Weighing range (1-4) {Messung}: Measurement (1 ... n) | Repeatability | all | 35 | Yes | Yes | Yes | Yes
Wiederholbarkeit_Messung_oeh{Bereich}_{Messung} | Measured value of measurement {Messung} of the repeatability test in weighing range {Bereich} without unit. | [Value] | {Bereich}: Weighing range (1-4) {Messung}: Measurement (1 ... n) | Repeatability | all | 32 | Yes | Yes | Yes | Yes
Wiederholbarkeit_Messung_oJ{Bereich}_{Messung} | Measured value of measurement {Messung} of the repeatability test in weighing range {Bereich} with unit; with two repeatability tests, both values in two columns, before adjustment (calibration without adjustment). | [Value] [Unit] | {Bereich}: Weighing range (1-4) {Messung}: Measurement (1 ... n) | Repeatability | all | 31 | Yes | Yes | Yes | Yes
Wiederholbarkeit_Messung{Bereich}_{Messung} | Measured value of measurement {Messung} of the repeatability test in weighing range {Bereich} with unit; with two repeatability tests, both values in two columns. | [Value] [Unit] | {Bereich}: Weighing range (1-4) {Messung}: Measurement (1 ... n) | Repeatability | all | 28 | Yes | Yes | Yes | Yes |  | Yes
Wiederholbarkeit_Mittelwert_mJ{Bereich} | Mean value of the measurements of the repeatability test in weighing range {Bereich} with unit, after adjustment (calibration with adjustment). | [Value] [Unit] | {Bereich}: Weighing range (1-4) | Repeatability | all | 31 | Yes | Yes | Yes | Yes
Wiederholbarkeit_Mittelwert_oJ{Bereich} | Mean value of the measurements of the repeatability test in weighing range {Bereich} with unit, before adjustment (calibration without adjustment). | [Value] [Unit] | {Bereich}: Weighing range (1-4) | Repeatability | all | 31 | Yes | Yes | Yes | Yes
Wiederholbarkeit_Mittelwert{Bereich} | Mean value of the measurements of the repeatability test in weighing range {Bereich} with unit. | [Value] [Unit] | {Bereich}: Weighing range (1-4) | Repeatability | all | 28 | Yes | Yes | Yes | Yes
Wiederholbarkeit_Nennwert_eh_mJ{Bereich} | Unit of the nominal value of the repeatability test in weighing range {Bereich}, after adjustment (calibration with adjustment). | [Unit] | {Bereich}: Weighing range (1-4) | Repeatability | all | 32 | Yes | Yes | Yes | Yes
Wiederholbarkeit_Nennwert_eh_oJ{Bereich} | Unit of the nominal value of the repeatability test in weighing range {Bereich}, before adjustment (calibration without adjustment). | [Unit] | {Bereich}: Weighing range (1-4) | Repeatability | all | 32 | Yes | Yes | Yes | Yes
Wiederholbarkeit_Nennwert_eh{Bereich} | Unit of the nominal value of the repeatability test in weighing range {Bereich}. | [Unit] | {Bereich}: Weighing range (1-4) | Repeatability | all | 29 | Yes | Yes | Yes | Yes |  | Yes
Wiederholbarkeit_Nennwert_mJ{Bereich} | Nominal value of the repeatability test in weighing range {Bereich} with unit: test load (nominal value) or, with tare load, tare load plus test load; with two repeatability tests, both in two columns, after adjustment (calibration with adjustment). | [Text] | {Bereich}: Weighing range (1-4) | Repeatability | all | 29 | Yes | Yes | Yes | Yes
Wiederholbarkeit_Nennwert_mJ{Bereich}_{Messung} | Nominal value of measurement {Messung} of the repeatability test in weighing range {Bereich} with unit; with two repeatability tests, both values in two columns, after adjustment (calibration with adjustment). | [Value] [Unit] | {Bereich}: Weighing range (1-4) {Messung}: Measurement (1 ... n) | Repeatability | all | 32 | Yes | Yes | Yes | Yes
Wiederholbarkeit_Nennwert_oeh_mJ{Bereich}_{Messung} | Nominal value of measurement {Messung} of the repeatability test in weighing range {Bereich} without unit, after adjustment (calibration with adjustment). | [Value] | {Bereich}: Weighing range (1-4) {Messung}: Measurement (1 ... n) | Repeatability | all | 36 | Yes | Yes | Yes | Yes
Wiederholbarkeit_Nennwert_oeh_oJ{Bereich}_{Messung} | Nominal value of measurement {Messung} of the repeatability test in weighing range {Bereich} without unit, before adjustment (calibration without adjustment). | [Value] | {Bereich}: Weighing range (1-4) {Messung}: Measurement (1 ... n) | Repeatability | all | 36 | Yes | Yes | Yes | Yes
Wiederholbarkeit_Nennwert_oeh{Bereich}_{Messung} | Nominal value of measurement {Messung} of the repeatability test in weighing range {Bereich} without unit. | [Value] | {Bereich}: Weighing range (1-4) {Messung}: Measurement (1 ... n) | Repeatability | all | 33 | Yes | Yes | Yes | Yes |  | Yes
Wiederholbarkeit_Nennwert_oJ{Bereich} | Nominal value of the repeatability test in weighing range {Bereich} with unit: test load (nominal value) or, with tare load, tare load plus test load; with two repeatability tests, both in two columns, before adjustment (calibration without adjustment). | [Text] | {Bereich}: Weighing range (1-4) | Repeatability | all | 29 | Yes | Yes | Yes | Yes
Wiederholbarkeit_Nennwert_oJ{Bereich}_{Messung} | Nominal value of measurement {Messung} of the repeatability test in weighing range {Bereich} with unit; with two repeatability tests, both values in two columns, before adjustment (calibration without adjustment). | [Value] [Unit] | {Bereich}: Weighing range (1-4) {Messung}: Measurement (1 ... n) | Repeatability | all | 32 | Yes | Yes | Yes | Yes
Wiederholbarkeit_Nennwert{Bereich} | Nominal value of the repeatability test in weighing range {Bereich} with unit: test load (nominal value) or, with tare load, tare load plus test load; with two repeatability tests, both in two columns. | [Text] | {Bereich}: Weighing range (1-4) | Repeatability | all | 26 | Yes | Yes | Yes | Yes
Wiederholbarkeit_Nennwert{Bereich}_{Messung} | Nominal value of measurement {Messung} of the repeatability test in weighing range {Bereich} with unit; with two repeatability tests, both values in two columns. | [Value] [Unit] | {Bereich}: Weighing range (1-4) {Messung}: Measurement (1 ... n) | Repeatability | all | 29 | Yes | Yes | Yes | Yes |  | Yes
Aussermittig_Abweichung_mJ{Bereich}_{Punkt} | Deviation (without measurement uncertainty) at test point {Punkt} of the eccentricity test in weighing range {Bereich} with unit, after adjustment (calibration with adjustment). | [Value] [Unit] | {Bereich}: Weighing range (1-4) {Punkt}: Test point (1 ... n) | Eccentricity | all | 30 | Yes | Yes | Yes | Yes
Aussermittig_Abweichung_oJ{Bereich}_{Punkt} | Deviation (without measurement uncertainty) at test point {Punkt} of the eccentricity test in weighing range {Bereich} with unit, before adjustment (calibration without adjustment). | [Value] [Unit] | {Bereich}: Weighing range (1-4) {Punkt}: Test point (1 ... n) | Eccentricity | all | 30 | Yes | Yes | Yes | Yes
Aussermittig_Abweichung{Bereich}_{Punkt} | Deviation (without measurement uncertainty) at test point {Punkt} of the eccentricity test in weighing range {Bereich} with unit. | [Value] [Unit] | {Bereich}: Weighing range (1-4) {Punkt}: Test point (1 ... n) | Eccentricity | all | 27 | Yes | Yes | Yes | Yes
Aussermittig_Differenz_mJ{Bereich}_{Punkt} | Absolute value of the deviation (without measurement uncertainty) at test point {Punkt} of the eccentricity test in weighing range {Bereich} with unit, after adjustment (calibration with adjustment). | [Value] [Unit] | {Bereich}: Weighing range (1-4) {Punkt}: Test point (1 ... n) | Eccentricity | all | 29 | Yes | Yes | Yes | Yes
Aussermittig_Differenz_oJ{Bereich}_{Punkt} | Absolute value of the deviation (without measurement uncertainty) at test point {Punkt} of the eccentricity test in weighing range {Bereich} with unit, before adjustment (calibration without adjustment). | [Value] [Unit] | {Bereich}: Weighing range (1-4) {Punkt}: Test point (1 ... n) | Eccentricity | all | 29 | Yes | Yes | Yes | Yes
Aussermittig_Differenz{Bereich}_{Punkt} | Absolute value of the deviation (without measurement uncertainty) at test point {Punkt} of the eccentricity test in weighing range {Bereich} with unit. | [Value] [Unit] | {Bereich}: Weighing range (1-4) {Punkt}: Test point (1 ... n) | Eccentricity | all | 26 | Yes | Yes | Yes | Yes
Aussermittig_Messung_mJ{Bereich}_{Punkt} | Measured value at test point {Punkt} of the eccentricity test in weighing range {Bereich} with unit, after adjustment (calibration with adjustment). | [Value] [Unit] | {Bereich}: Weighing range (1-4) {Punkt}: Test point (1 ... n) | Eccentricity | all | 27 | Yes | Yes | Yes | Yes
Aussermittig_Messung_oeh_mJ{Bereich}_{Punkt} | Measured value at test point {Punkt} of the eccentricity test in weighing range {Bereich} without unit, after adjustment (calibration with adjustment). | [Value] | {Bereich}: Weighing range (1-4) {Punkt}: Test point (1 ... n) | Eccentricity | all | 31 | Yes | Yes | Yes | Yes
Aussermittig_Messung_oeh_oJ{Bereich}_{Punkt} | Measured value at test point {Punkt} of the eccentricity test in weighing range {Bereich} without unit, before adjustment (calibration without adjustment). | [Value] | {Bereich}: Weighing range (1-4) {Punkt}: Test point (1 ... n) | Eccentricity | all | 31 | Yes | Yes | Yes | Yes
Aussermittig_Messung_oeh{Bereich}_{Punkt} | Measured value at test point {Punkt} of the eccentricity test in weighing range {Bereich} without unit. | [Value] | {Bereich}: Weighing range (1-4) {Punkt}: Test point (1 ... n) | Eccentricity | all | 28 | Yes | Yes | Yes | Yes
Aussermittig_Messung_oJ{Bereich}_{Punkt} | Measured value at test point {Punkt} of the eccentricity test in weighing range {Bereich} with unit, before adjustment (calibration without adjustment). | [Value] [Unit] | {Bereich}: Weighing range (1-4) {Punkt}: Test point (1 ... n) | Eccentricity | all | 27 | Yes | Yes | Yes | Yes
Aussermittig_Messung{Bereich}_{Punkt} | Measured value at test point {Punkt} of the eccentricity test in weighing range {Bereich} with unit. | [Value] [Unit] | {Bereich}: Weighing range (1-4) {Punkt}: Test point (1 ... n) | Eccentricity | all | 24 | Yes | Yes | Yes | Yes |  | Yes
Aussermittig_Mittelwert_mJ{Bereich} | Mean value of the measured values of all test points of the eccentricity test in weighing range {Bereich} with unit, after adjustment (calibration with adjustment). | [Value] [Unit] | {Bereich}: Weighing range (1-4) | Eccentricity | all | 27 | Yes | Yes | Yes | Yes
Aussermittig_Mittelwert_oJ{Bereich} | Mean value of the measured values of all test points of the eccentricity test in weighing range {Bereich} with unit, before adjustment (calibration without adjustment). | [Value] [Unit] | {Bereich}: Weighing range (1-4) | Eccentricity | all | 27 | Yes | Yes | Yes | Yes
Aussermittig_Mittelwert{Bereich} | Mean value of the measured values of all test points of the eccentricity test in weighing range {Bereich} with unit. | [Value] [Unit] | {Bereich}: Weighing range (1-4) | Eccentricity | all | 24 | Yes | Yes | Yes | Yes
Aussermittig_Nennwert_eh_mJ{Bereich} | Unit of the nominal value of the eccentricity test in weighing range {Bereich}, after adjustment (calibration with adjustment). | [Unit] | {Bereich}: Weighing range (1-4) | Eccentricity | all | 28 | Yes | Yes | Yes | Yes
Aussermittig_Nennwert_eh_oJ{Bereich} | Unit of the nominal value of the eccentricity test in weighing range {Bereich}, before adjustment (calibration without adjustment). | [Unit] | {Bereich}: Weighing range (1-4) | Eccentricity | all | 28 | Yes | Yes | Yes | Yes
Aussermittig_Nennwert_eh{Bereich} | Unit of the nominal value of the eccentricity test in weighing range {Bereich}. | [Unit] | {Bereich}: Weighing range (1-4) | Eccentricity | all | 25 | Yes | Yes | Yes | Yes |  | Yes
Aussermittig_Nennwert_mJ{Bereich} | Test load (nominal value) of the eccentricity test in weighing range {Bereich} with unit, after adjustment (calibration with adjustment). | [Text] | {Bereich}: Weighing range (1-4) | Eccentricity | all | 25 | Yes | Yes | Yes | Yes
Aussermittig_Nennwert_mJ{Bereich}_{Punkt} | Nominal value (test load) at test point {Punkt} of the eccentricity test in weighing range {Bereich} with unit, after adjustment (calibration with adjustment). | [Value] [Unit] | {Bereich}: Weighing range (1-4) {Punkt}: Test point (1 ... n) | Eccentricity | all | 28 | Yes | Yes | Yes | Yes
Aussermittig_Nennwert_oeh_mJ{Bereich}_1 | Nominal value (test load) of the eccentricity test in weighing range {Bereich} without unit, after adjustment (calibration with adjustment). | [Value] | {Bereich}: Weighing range (1-4) | Eccentricity | all | 31 | Yes | Yes | Yes | Yes
Aussermittig_Nennwert_oeh_oJ{Bereich}_1 | Nominal value (test load) of the eccentricity test in weighing range {Bereich} without unit, before adjustment (calibration without adjustment). | [Value] | {Bereich}: Weighing range (1-4) | Eccentricity | all | 31 | Yes | Yes | Yes | Yes
Aussermittig_Nennwert_oeh{Bereich}_1 | Nominal value (test load) of the eccentricity test in weighing range {Bereich} without unit. | [Value] | {Bereich}: Weighing range (1-4) | Eccentricity | all | 28 | Yes | Yes | Yes | Yes |  | Yes
Aussermittig_Nennwert_oJ{Bereich} | Test load (nominal value) of the eccentricity test in weighing range {Bereich} with unit, before adjustment (calibration without adjustment). | [Text] | {Bereich}: Weighing range (1-4) | Eccentricity | all | 25 | Yes | Yes | Yes | Yes
Aussermittig_Nennwert_oJ{Bereich}_{Punkt} | Nominal value (test load) at test point {Punkt} of the eccentricity test in weighing range {Bereich} with unit, before adjustment (calibration without adjustment). | [Value] [Unit] | {Bereich}: Weighing range (1-4) {Punkt}: Test point (1 ... n) | Eccentricity | all | 28 | Yes | Yes | Yes | Yes
Aussermittig_Nennwert{Bereich} | Test load (nominal value) of the eccentricity test in weighing range {Bereich} with unit. | [Text] | {Bereich}: Weighing range (1-4) | Eccentricity | all | 22 | Yes | Yes | Yes | Yes
Aussermittig_Nennwert{Bereich}_{Punkt} | Nominal value (test load) at test point {Punkt} of the eccentricity test in weighing range {Bereich} with unit. | [Value] [Unit] | {Bereich}: Weighing range (1-4) {Punkt}: Test point (1 ... n) | Eccentricity | all | 25 | Yes | Yes | Yes | Yes |  | Yes
Aussermittig_Position_mJ{Bereich}_1 | Load position of test point 1 of the eccentricity test in weighing range {Bereich} (“Center”), after adjustment (calibration with adjustment). | [Position] | {Bereich}: Weighing range (1-4) | Eccentricity | all | 27 | Yes | Yes | Yes | Yes
Aussermittig_Position_mJ{Bereich}_2 | Load position of test point 2 of the eccentricity test in weighing range {Bereich} (“Front left”), after adjustment (calibration with adjustment). | [Position] | {Bereich}: Weighing range (1-4) | Eccentricity | all | 27 | Yes | Yes | Yes | Yes
Aussermittig_Position_mJ{Bereich}_3 | Load position of test point 3 of the eccentricity test in weighing range {Bereich} (“Rear left”), after adjustment (calibration with adjustment). | [Position] | {Bereich}: Weighing range (1-4) | Eccentricity | all | 27 | Yes | Yes | Yes | Yes
Aussermittig_Position_mJ{Bereich}_4 | Load position of test point 4 of the eccentricity test in weighing range {Bereich} (“Rear”), after adjustment (calibration with adjustment). | [Position] | {Bereich}: Weighing range (1-4) | Eccentricity | all | 27 | Yes | Yes | Yes | Yes
Aussermittig_Position_mJ{Bereich}_5 | Load position of test point 5 of the eccentricity test in weighing range {Bereich} (“Front”), after adjustment (calibration with adjustment). | [Position] | {Bereich}: Weighing range (1-4) | Eccentricity | all | 27 | Yes | Yes | Yes | Yes
Aussermittig_Position_mJ{Bereich}_6 | Load position of test point 6 of the eccentricity test in weighing range {Bereich} (“Front right”), after adjustment (calibration with adjustment). | [Position] | {Bereich}: Weighing range (1-4) | Eccentricity | all | 27 | Yes | Yes | Yes | Yes
Aussermittig_Position_mJ{Bereich}_7 | Load position of test point 7 of the eccentricity test in weighing range {Bereich} (“Rear right”), after adjustment (calibration with adjustment). | [Position] | {Bereich}: Weighing range (1-4) | Eccentricity | all | 27 | Yes | Yes | Yes | Yes
Aussermittig_Position_mJ{Bereich}_{Punkt} | Load position of test point {Punkt} of the eccentricity test in weighing range {Bereich}, e.g. “Front left”, after adjustment (calibration with adjustment). | [Position] | {Bereich}: Weighing range (1-4) {Punkt}: Test point (1 ... n) | Eccentricity | all | 28 | Yes | Yes | Yes | Yes
Aussermittig_Position_oJ{Bereich}_1 | Load position of test point 1 of the eccentricity test in weighing range {Bereich} (“Center”), before adjustment (calibration without adjustment). | [Position] | {Bereich}: Weighing range (1-4) | Eccentricity | all | 27 | Yes | Yes | Yes | Yes
Aussermittig_Position_oJ{Bereich}_2 | Load position of test point 2 of the eccentricity test in weighing range {Bereich} (“Front left”), before adjustment (calibration without adjustment). | [Position] | {Bereich}: Weighing range (1-4) | Eccentricity | all | 27 | Yes | Yes | Yes | Yes
Aussermittig_Position_oJ{Bereich}_3 | Load position of test point 3 of the eccentricity test in weighing range {Bereich} (“Rear left”), before adjustment (calibration without adjustment). | [Position] | {Bereich}: Weighing range (1-4) | Eccentricity | all | 27 | Yes | Yes | Yes | Yes
Aussermittig_Position_oJ{Bereich}_4 | Load position of test point 4 of the eccentricity test in weighing range {Bereich} (“Rear”), before adjustment (calibration without adjustment). | [Position] | {Bereich}: Weighing range (1-4) | Eccentricity | all | 27 | Yes | Yes | Yes | Yes
Aussermittig_Position_oJ{Bereich}_5 | Load position of test point 5 of the eccentricity test in weighing range {Bereich} (“Front”), before adjustment (calibration without adjustment). | [Position] | {Bereich}: Weighing range (1-4) | Eccentricity | all | 27 | Yes | Yes | Yes | Yes
Aussermittig_Position_oJ{Bereich}_6 | Load position of test point 6 of the eccentricity test in weighing range {Bereich} (“Front right”), before adjustment (calibration without adjustment). | [Position] | {Bereich}: Weighing range (1-4) | Eccentricity | all | 27 | Yes | Yes | Yes | Yes
Aussermittig_Position_oJ{Bereich}_7 | Load position of test point 7 of the eccentricity test in weighing range {Bereich} (“Rear right”), before adjustment (calibration without adjustment). | [Position] | {Bereich}: Weighing range (1-4) | Eccentricity | all | 27 | Yes | Yes | Yes | Yes
Aussermittig_Position_oJ{Bereich}_{Punkt} | Load position of test point {Punkt} of the eccentricity test in weighing range {Bereich}, e.g. “Front left”, before adjustment (calibration without adjustment). | [Position] | {Bereich}: Weighing range (1-4) {Punkt}: Test point (1 ... n) | Eccentricity | all | 28 | Yes | Yes | Yes | Yes
Aussermittig_Position{Bereich}_1 | Load position of test point 1 of the eccentricity test in weighing range {Bereich} (“Center”). | [Position] | {Bereich}: Weighing range (1-4) | Eccentricity | all | 24 | Yes | Yes | Yes | Yes |  | Yes
Aussermittig_Position{Bereich}_2 | Load position of test point 2 of the eccentricity test in weighing range {Bereich} (“Front left”). | [Position] | {Bereich}: Weighing range (1-4) | Eccentricity | all | 24 | Yes | Yes | Yes | Yes |  | Yes
Aussermittig_Position{Bereich}_3 | Load position of test point 3 of the eccentricity test in weighing range {Bereich} (“Rear left”). | [Position] | {Bereich}: Weighing range (1-4) | Eccentricity | all | 24 | Yes | Yes | Yes | Yes |  | Yes
Aussermittig_Position{Bereich}_4 | Load position of test point 4 of the eccentricity test in weighing range {Bereich} (“Rear”). | [Position] | {Bereich}: Weighing range (1-4) | Eccentricity | all | 24 | Yes | Yes | Yes | Yes |  | Yes
Aussermittig_Position{Bereich}_5 | Load position of test point 5 of the eccentricity test in weighing range {Bereich} (“Front”). | [Position] | {Bereich}: Weighing range (1-4) | Eccentricity | all | 24 | Yes | Yes | Yes | Yes |  | Yes
Aussermittig_Position{Bereich}_6 | Load position of test point 6 of the eccentricity test in weighing range {Bereich} (“Front right”). | [Position] | {Bereich}: Weighing range (1-4) | Eccentricity | all | 24 | Yes | Yes | Yes | Yes |  | Yes
Aussermittig_Position{Bereich}_7 | Load position of test point 7 of the eccentricity test in weighing range {Bereich} (“Rear right”). | [Position] | {Bereich}: Weighing range (1-4) | Eccentricity | all | 24 | Yes | Yes | Yes | Yes |  | Yes
Aussermittig_Position{Bereich}_{Punkt} | Load position of test point {Punkt} of the eccentricity test in weighing range {Bereich}, e.g. “Front left”. | [Position] | {Bereich}: Weighing range (1-4) {Punkt}: Test point (1 ... n) | Eccentricity | all | 25 | Yes | Yes | Yes | Yes |  | Yes
Innerhalb_Toleranz_Aussermittig{Bereich} | Yes/No, whether all test points of the eccentricity test in weighing range {Bereich} are within the permissible specification. | Yes / No | {Bereich}: Weighing range (1-4) | Eccentricity | all | 32 | Yes | Yes | Yes | Yes
MaximaleAbweichung_mJ{Bereich} | Largest deviation of the test points of the eccentricity test in weighing range {Bereich} with unit, after adjustment (calibration with adjustment). | [Value] [Unit] | {Bereich}: Weighing range (1-4) | Eccentricity | all | 22 | Yes | Yes | Yes | Yes
MaximaleAbweichung_oJ{Bereich} | Largest deviation of the test points of the eccentricity test in weighing range {Bereich} with unit, before adjustment (calibration without adjustment). | [Value] [Unit] | {Bereich}: Weighing range (1-4) | Eccentricity | all | 22 | Yes | Yes | Yes | Yes
MaximaleAbweichung{Bereich} | Largest deviation of the test points of the eccentricity test in weighing range {Bereich} with unit. | [Value] [Unit] | {Bereich}: Weighing range (1-4) | Eccentricity | all | 19 | Yes | Yes | Yes | Yes
Summe_Waegewerte_Aussermittig_mJ{Bereich}_{Punkt} | Sum of the conventional mass values of the weights used for test point {Punkt} of the eccentricity test in weighing range {Bereich}, after adjustment (calibration with adjustment). | [Value] | {Bereich}: Weighing range (1-4) {Punkt}: Test point (1 ... n) | Eccentricity | all | 36 | Yes | Yes | Yes | Yes
Summe_Waegewerte_Aussermittig_oJ{Bereich}_{Punkt} | Sum of the conventional mass values of the weights used for test point {Punkt} of the eccentricity test in weighing range {Bereich}, before adjustment (calibration without adjustment). | [Value] | {Bereich}: Weighing range (1-4) {Punkt}: Test point (1 ... n) | Eccentricity | all | 36 | Yes | Yes | Yes | Yes
Summe_Waegewerte_Aussermittig{Bereich}_{Punkt} | Sum of the conventional mass values of the weights used for test point {Punkt} of the eccentricity test in weighing range {Bereich}. | [Value] | {Bereich}: Weighing range (1-4) {Punkt}: Test point (1 ... n) | Eccentricity | all | 33 | Yes | Yes | Yes | Yes
Abweichung_mJ_oeh{Bereich}_{Punkt} | Deviation at test point {Punkt} of the test for errors of indication in weighing range {Bereich} without unit, after adjustment (calibration with adjustment). | [Value] | {Bereich}: Weighing range (1-4) {Punkt}: Test point (1 ... n) | Errors of indication | all | 21 | Yes | Yes | Yes | Yes
Abweichung_mJ_oeh{Bereich}_{Punkt}_d | Deviation at test point {Punkt} of the test for errors of indication in weighing range {Bereich} without unit, rounded to the scale interval d, after adjustment (calibration with adjustment). | [Value] | {Bereich}: Weighing range (1-4) {Punkt}: Test point (1 ... n) | Errors of indication | all | 23 | Yes | Yes | Yes | Yes
Abweichung_mJ{Bereich}_{Punkt} | Deviation at test point {Punkt} of the test for errors of indication in weighing range {Bereich} with unit, after adjustment (calibration with adjustment). | [Value] [Unit] | {Bereich}: Weighing range (1-4) {Punkt}: Test point (1 ... n) | Errors of indication | all | 17 | Yes | Yes | Yes | Yes
Abweichung_mJ{Bereich}_{Punkt}_d | Deviation at test point {Punkt} of the test for errors of indication in weighing range {Bereich} with unit, rounded to the scale interval d, after adjustment (calibration with adjustment). | [Value] [Unit] | {Bereich}: Weighing range (1-4) {Punkt}: Test point (1 ... n) | Errors of indication | all | 19 | Yes | Yes | Yes | Yes
Abweichung_oeh{Bereich}_{Punkt} | Deviation at test point {Punkt} of the test for errors of indication in weighing range {Bereich} without unit. | [Value] | {Bereich}: Weighing range (1-4) {Punkt}: Test point (1 ... n) | Errors of indication | all | 18 | Yes | Yes | Yes | Yes
Abweichung_oeh{Bereich}_{Punkt}_d | Deviation at test point {Punkt} of the test for errors of indication in weighing range {Bereich} without unit, rounded to the scale interval d. | [Value] | {Bereich}: Weighing range (1-4) {Punkt}: Test point (1 ... n) | Errors of indication | all | 20 | Yes | Yes | Yes | Yes
Abweichung_oJ_oeh{Bereich}_{Punkt} | Deviation at test point {Punkt} of the test for errors of indication in weighing range {Bereich} without unit, before adjustment (calibration without adjustment). | [Value] | {Bereich}: Weighing range (1-4) {Punkt}: Test point (1 ... n) | Errors of indication | all | 21 | Yes | Yes | Yes | Yes
Abweichung_oJ_oeh{Bereich}_{Punkt}_d | Deviation at test point {Punkt} of the test for errors of indication in weighing range {Bereich} without unit, rounded to the scale interval d, before adjustment (calibration without adjustment). | [Value] | {Bereich}: Weighing range (1-4) {Punkt}: Test point (1 ... n) | Errors of indication | all | 23 | Yes | Yes | Yes | Yes
Abweichung_oJ{Bereich}_{Punkt} | Deviation at test point {Punkt} of the test for errors of indication in weighing range {Bereich} with unit, before adjustment (calibration without adjustment). | [Value] [Unit] | {Bereich}: Weighing range (1-4) {Punkt}: Test point (1 ... n) | Errors of indication | all | 17 | Yes | Yes | Yes | Yes
Abweichung_oJ{Bereich}_{Punkt}_d | Deviation at test point {Punkt} of the test for errors of indication in weighing range {Bereich} with unit, rounded to the scale interval d, before adjustment (calibration without adjustment). | [Value] [Unit] | {Bereich}: Weighing range (1-4) {Punkt}: Test point (1 ... n) | Errors of indication | all | 19 | Yes | Yes | Yes | Yes
Abweichung{Bereich}_{Punkt} | Deviation at test point {Punkt} of the test for errors of indication in weighing range {Bereich} with unit. | [Value] [Unit] | {Bereich}: Weighing range (1-4) {Punkt}: Test point (1 ... n) | Errors of indication | all | 14 | Yes | Yes | Yes | Yes
Abweichung{Bereich}_{Punkt}_d | Deviation at test point {Punkt} of the test for errors of indication in weighing range {Bereich} with unit, rounded to the scale interval d. | [Value] [Unit] | {Bereich}: Weighing range (1-4) {Punkt}: Test point (1 ... n) | Errors of indication | all | 16 | Yes | Yes | Yes | Yes
Anzeige_mJ{Bereich}_{Punkt} | Measured value (indication of the balance) at test point {Punkt} of the test for errors of indication in weighing range {Bereich} with unit, after adjustment (calibration with adjustment). | [Value] [Unit] | {Bereich}: Weighing range (1-4) {Punkt}: Test point (1 ... n) | Errors of indication | all | 14 | Yes | Yes | Yes | Yes
Anzeige_oJ{Bereich}_{Punkt} | Measured value (indication of the balance) at test point {Punkt} of the test for errors of indication in weighing range {Bereich} with unit, before adjustment (calibration without adjustment). | [Value] [Unit] | {Bereich}: Weighing range (1-4) {Punkt}: Test point (1 ... n) | Errors of indication | all | 14 | Yes | Yes | Yes | Yes
Anzeige{Bereich}_{Punkt} | Measured value (indication of the balance) at test point {Punkt} of the test for errors of indication in weighing range {Bereich} with unit. | [Value] [Unit] | {Bereich}: Weighing range (1-4) {Punkt}: Test point (1 ... n) | Errors of indication | all | 11 | Yes | Yes | Yes | Yes
Erweiterungsfaktor_mJ{Bereich}_{Punkt} | Coverage factor k of the measurement uncertainty at test point {Punkt} of the test for errors of indication in weighing range {Bereich}, after adjustment (calibration with adjustment). | [Value] | {Bereich}: Weighing range (1-4) {Punkt}: Test point (1 ... n) | Errors of indication | all | 25 | Yes | Yes | Yes | Yes
Erweiterungsfaktor_oJ{Bereich}_{Punkt} | Coverage factor k of the measurement uncertainty at test point {Punkt} of the test for errors of indication in weighing range {Bereich}, before adjustment (calibration without adjustment). | [Value] | {Bereich}: Weighing range (1-4) {Punkt}: Test point (1 ... n) | Errors of indication | all | 25 | Yes | Yes | Yes | Yes
Erweiterungsfaktor{Bereich}_{Punkt} | Coverage factor k of the measurement uncertainty at test point {Punkt} of the test for errors of indication in weighing range {Bereich}. | [Value] | {Bereich}: Weighing range (1-4) {Punkt}: Test point (1 ... n) | Errors of indication | all | 22 | Yes | Yes | Yes | Yes
Innerhalb_Toleranz_Richtigkeit{Bereich} | Yes/No, whether all test points of the test for errors of indication in weighing range {Bereich} are within the permissible specification. | Yes / No | {Bereich}: Weighing range (1-4) | Errors of indication | all | 31 | Yes | Yes | Yes | Yes
Messunsicherheit_mJ_oeh{Bereich}_{Punkt} | Measurement uncertainty at test point {Punkt} of the test for errors of indication in weighing range {Bereich} without unit, after adjustment (calibration with adjustment). | [Value] | {Bereich}: Weighing range (1-4) {Punkt}: Test point (1 ... n) | Errors of indication | all | 27 | Yes | Yes | Yes | Yes
Messunsicherheit_mJ_oeh{Bereich}_{Punkt}_d | Measurement uncertainty at test point {Punkt} of the test for errors of indication in weighing range {Bereich} without unit, rounded to the scale interval d, after adjustment (calibration with adjustment). | [Value] | {Bereich}: Weighing range (1-4) {Punkt}: Test point (1 ... n) | Errors of indication | all | 29 | Yes | Yes | Yes | Yes
Messunsicherheit_mJ{Bereich}_{Punkt} | Measurement uncertainty at test point {Punkt} of the test for errors of indication in weighing range {Bereich} with unit, after adjustment (calibration with adjustment). | [Value] [Unit] | {Bereich}: Weighing range (1-4) {Punkt}: Test point (1 ... n) | Errors of indication | all | 23 | Yes | Yes | Yes | Yes
Messunsicherheit_mJ{Bereich}_{Punkt}_d | Measurement uncertainty at test point {Punkt} of the test for errors of indication in weighing range {Bereich} with unit, rounded to the scale interval d, after adjustment (calibration with adjustment). | [Value] [Unit] | {Bereich}: Weighing range (1-4) {Punkt}: Test point (1 ... n) | Errors of indication | all | 25 | Yes | Yes | Yes | Yes
Messunsicherheit_oeh{Bereich}_{Punkt} | Measurement uncertainty at test point {Punkt} of the test for errors of indication in weighing range {Bereich} without unit. | [Value] | {Bereich}: Weighing range (1-4) {Punkt}: Test point (1 ... n) | Errors of indication | all | 24 | Yes | Yes | Yes | Yes
Messunsicherheit_oeh{Bereich}_{Punkt}_d | Measurement uncertainty at test point {Punkt} of the test for errors of indication in weighing range {Bereich} without unit, rounded to the scale interval d. | [Value] | {Bereich}: Weighing range (1-4) {Punkt}: Test point (1 ... n) | Errors of indication | all | 26 | Yes | Yes | Yes | Yes
Messunsicherheit_oJ_oeh{Bereich}_{Punkt} | Measurement uncertainty at test point {Punkt} of the test for errors of indication in weighing range {Bereich} without unit, before adjustment (calibration without adjustment). | [Value] | {Bereich}: Weighing range (1-4) {Punkt}: Test point (1 ... n) | Errors of indication | all | 27 | Yes | Yes | Yes | Yes
Messunsicherheit_oJ_oeh{Bereich}_{Punkt}_d | Measurement uncertainty at test point {Punkt} of the test for errors of indication in weighing range {Bereich} without unit, rounded to the scale interval d, before adjustment (calibration without adjustment). | [Value] | {Bereich}: Weighing range (1-4) {Punkt}: Test point (1 ... n) | Errors of indication | all | 29 | Yes | Yes | Yes | Yes
Messunsicherheit_oJ{Bereich}_{Punkt} | Measurement uncertainty at test point {Punkt} of the test for errors of indication in weighing range {Bereich} with unit, before adjustment (calibration without adjustment). | [Value] [Unit] | {Bereich}: Weighing range (1-4) {Punkt}: Test point (1 ... n) | Errors of indication | all | 23 | Yes | Yes | Yes | Yes
Messunsicherheit_oJ{Bereich}_{Punkt}_d | Measurement uncertainty at test point {Punkt} of the test for errors of indication in weighing range {Bereich} with unit, rounded to the scale interval d, before adjustment (calibration without adjustment). | [Value] [Unit] | {Bereich}: Weighing range (1-4) {Punkt}: Test point (1 ... n) | Errors of indication | all | 25 | Yes | Yes | Yes | Yes
Messunsicherheit_relativ_mJ{Bereich}_{Punkt} | Relative measurement uncertainty at test point {Punkt} of the test for errors of indication in weighing range {Bereich} in percent; “---” if it cannot be determined, after adjustment (calibration with adjustment). | [Value] % | {Bereich}: Weighing range (1-4) {Punkt}: Test point (1 ... n) | Errors of indication | all | 31 | Yes | Yes | Yes | Yes
Messunsicherheit_relativ_oJ{Bereich}_{Punkt} | Relative measurement uncertainty at test point {Punkt} of the test for errors of indication in weighing range {Bereich} in percent; “---” if it cannot be determined, before adjustment (calibration without adjustment). | [Value] % | {Bereich}: Weighing range (1-4) {Punkt}: Test point (1 ... n) | Errors of indication | all | 31 | Yes | Yes | Yes | Yes
Messunsicherheit_relativ{Bereich}_{Punkt} | Relative measurement uncertainty at test point {Punkt} of the test for errors of indication in weighing range {Bereich} in percent; “---” if it cannot be determined. | [Value] % | {Bereich}: Weighing range (1-4) {Punkt}: Test point (1 ... n) | Errors of indication | all | 28 | Yes | Yes | Yes | Yes
MessunsicherheitR_mJ{Bereich}_{Punkt} | Measurement uncertainty of test point {Punkt} of the balance in use in weighing range {Bereich} with unit, calculated from the measurement uncertainty function of the weighing range, after adjustment (calibration with adjustment). | [Value] [Unit] | {Bereich}: Weighing range (1-4) {Punkt}: Test point (1 ... n) | Errors of indication | all | 24 | Yes | Yes | Yes | Yes
MessunsicherheitR_oJ{Bereich}_{Punkt} | Measurement uncertainty of test point {Punkt} of the balance in use in weighing range {Bereich} with unit, calculated from the measurement uncertainty function of the weighing range, before adjustment (calibration without adjustment). | [Value] [Unit] | {Bereich}: Weighing range (1-4) {Punkt}: Test point (1 ... n) | Errors of indication | all | 24 | Yes | Yes | Yes | Yes
MessunsicherheitR_relativ_mJ{Bereich}_{Punkt} | Relative measurement uncertainty of test point {Punkt} of the balance in use in weighing range {Bereich} in percent, after adjustment (calibration with adjustment). | [Value] % | {Bereich}: Weighing range (1-4) {Punkt}: Test point (1 ... n) | Errors of indication | all | 32 | Yes | Yes | Yes | Yes
MessunsicherheitR_relativ_oJ{Bereich}_{Punkt} | Relative measurement uncertainty of test point {Punkt} of the balance in use in weighing range {Bereich} in percent, before adjustment (calibration without adjustment). | [Value] % | {Bereich}: Weighing range (1-4) {Punkt}: Test point (1 ... n) | Errors of indication | all | 32 | Yes | Yes | Yes | Yes
MessunsicherheitR_relativ{Bereich}_{Punkt} | Relative measurement uncertainty of test point {Punkt} of the balance in use in weighing range {Bereich} in percent. | [Value] % | {Bereich}: Weighing range (1-4) {Punkt}: Test point (1 ... n) | Errors of indication | all | 29 | Yes | Yes | Yes | Yes
MessunsicherheitR{Bereich}_{Punkt} | Measurement uncertainty of test point {Punkt} of the balance in use in weighing range {Bereich} with unit, calculated from the measurement uncertainty function of the weighing range. | [Value] [Unit] | {Bereich}: Weighing range (1-4) {Punkt}: Test point (1 ... n) | Errors of indication | all | 21 | Yes | Yes | Yes | Yes
Messunsicherheit{Bereich}_{Punkt} | Measurement uncertainty at test point {Punkt} of the test for errors of indication in weighing range {Bereich} with unit. | [Value] [Unit] | {Bereich}: Weighing range (1-4) {Punkt}: Test point (1 ... n) | Errors of indication | all | 20 | Yes | Yes | Yes | Yes
Messunsicherheit{Bereich}_{Punkt}_d | Measurement uncertainty at test point {Punkt} of the test for errors of indication in weighing range {Bereich} with unit, rounded to the scale interval d. | [Value] [Unit] | {Bereich}: Weighing range (1-4) {Punkt}: Test point (1 ... n) | Errors of indication | all | 22 | Yes | Yes | Yes | Yes
Nennwert_mJ{Bereich}_{Punkt} | Nominal value at test point {Punkt} of the test for errors of indication in weighing range {Bereich} with unit; with tare load, as tare load plus test load, after adjustment (calibration with adjustment). | [Text] | {Bereich}: Weighing range (1-4) {Punkt}: Test point (1 ... n) | Errors of indication | all | 15 | Yes | Yes | Yes | Yes
Nennwert_oJ{Bereich}_{Punkt} | Nominal value at test point {Punkt} of the test for errors of indication in weighing range {Bereich} with unit; with tare load, as tare load plus test load, before adjustment (calibration without adjustment). | [Text] | {Bereich}: Weighing range (1-4) {Punkt}: Test point (1 ... n) | Errors of indication | all | 15 | Yes | Yes | Yes | Yes
Nennwert{Bereich}_{Punkt} | Nominal value at test point {Punkt} of the test for errors of indication in weighing range {Bereich} with unit; with tare load, as tare load plus test load. | [Text] | {Bereich}: Weighing range (1-4) {Punkt}: Test point (1 ... n) | Errors of indication | all | 12 | Yes | Yes | Yes | Yes
Prueflast_mJ{Bereich}_{Punkt} | Test load at test point {Punkt} of the test for errors of indication in weighing range {Bereich} with unit; with tare load, tare load and test load one below the other, after adjustment (calibration with adjustment). | [Text] | {Bereich}: Weighing range (1-4) {Punkt}: Test point (1 ... n) | Errors of indication | all | 16 | Yes | Yes | Yes | Yes
Prueflast_oJ{Bereich}_{Punkt} | Test load at test point {Punkt} of the test for errors of indication in weighing range {Bereich} with unit; with tare load, tare load and test load one below the other, before adjustment (calibration without adjustment). | [Text] | {Bereich}: Weighing range (1-4) {Punkt}: Test point (1 ... n) | Errors of indication | all | 16 | Yes | Yes | Yes | Yes
Prueflast{Bereich}_{Punkt} | Test load at test point {Punkt} of the test for errors of indication in weighing range {Bereich} with unit; with tare load, tare load and test load one below the other. | [Text] | {Bereich}: Weighing range (1-4) {Punkt}: Test point (1 ... n) | Errors of indication | all | 13 | Yes | Yes | Yes | Yes
Richtigkeit_Abweichung_mJ{Bereich}_{Punkt} | Deviation at test point {Punkt} of the test for errors of indication in weighing range {Bereich} with unit, after adjustment (calibration with adjustment). | [Value] [Unit] | {Bereich}: Weighing range (1-4) {Punkt}: Test point (1 ... n) | Errors of indication | all | 29 | Yes | Yes | Yes | Yes
Richtigkeit_Abweichung_oJ{Bereich}_{Punkt} | Deviation at test point {Punkt} of the test for errors of indication in weighing range {Bereich} with unit, before adjustment (calibration without adjustment). | [Value] [Unit] | {Bereich}: Weighing range (1-4) {Punkt}: Test point (1 ... n) | Errors of indication | all | 29 | Yes | Yes | Yes | Yes
Richtigkeit_Abweichung{Bereich}_{Punkt} | Deviation at test point {Punkt} of the test for errors of indication in weighing range {Bereich} with unit. | [Value] [Unit] | {Bereich}: Weighing range (1-4) {Punkt}: Test point (1 ... n) | Errors of indication | all | 26 | Yes | Yes | Yes | Yes
Richtigkeit_Differenz_mJ_oeh{Bereich}_{Punkt} | Absolute value of the deviation at test point {Punkt} of the test for errors of indication in weighing range {Bereich} without unit, after adjustment (calibration with adjustment). | [Value] | {Bereich}: Weighing range (1-4) {Punkt}: Test point (1 ... n) | Errors of indication | all | 32 | Yes | Yes | Yes | Yes
Richtigkeit_Differenz_mJ{Bereich}_{Punkt} | Absolute value of the deviation at test point {Punkt} of the test for errors of indication in weighing range {Bereich} with unit, after adjustment (calibration with adjustment). | [Value] [Unit] | {Bereich}: Weighing range (1-4) {Punkt}: Test point (1 ... n) | Errors of indication | all | 28 | Yes | Yes | Yes | Yes
Richtigkeit_Differenz_oeh{Bereich}_{Punkt} | Absolute value of the deviation at test point {Punkt} of the test for errors of indication in weighing range {Bereich} without unit. | [Value] | {Bereich}: Weighing range (1-4) {Punkt}: Test point (1 ... n) | Errors of indication | all | 29 | Yes | Yes | Yes | Yes
Richtigkeit_Differenz_oJ_oeh{Bereich}_{Punkt} | Absolute value of the deviation at test point {Punkt} of the test for errors of indication in weighing range {Bereich} without unit, before adjustment (calibration without adjustment). | [Value] | {Bereich}: Weighing range (1-4) {Punkt}: Test point (1 ... n) | Errors of indication | all | 32 | Yes | Yes | Yes | Yes
Richtigkeit_Differenz_oJ{Bereich}_{Punkt} | Absolute value of the deviation at test point {Punkt} of the test for errors of indication in weighing range {Bereich} with unit, before adjustment (calibration without adjustment). | [Value] [Unit] | {Bereich}: Weighing range (1-4) {Punkt}: Test point (1 ... n) | Errors of indication | all | 28 | Yes | Yes | Yes | Yes
Richtigkeit_Differenz{Bereich}_{Punkt} | Absolute value of the deviation at test point {Punkt} of the test for errors of indication in weighing range {Bereich} with unit. | [Value] [Unit] | {Bereich}: Weighing range (1-4) {Punkt}: Test point (1 ... n) | Errors of indication | all | 25 | Yes | Yes | Yes | Yes
Richtigkeit_Innerhalb_Toleranz | Yes/No, whether all test points of the test for errors of indication in all weighing ranges are within the permissible specification. | Yes / No |  | Errors of indication | all | 30 | Yes | Yes | Yes | Yes
Richtigkeit_Konv_Waegewert_mJ_oeh{Bereich}_{Punkt} | Conventional mass value of the test weights used (indication minus deviation) at test point {Punkt} of the test for errors of indication in weighing range {Bereich} without unit, after adjustment (calibration with adjustment). | [Value] | {Bereich}: Weighing range (1-4) {Punkt}: Test point (1 ... n) | Errors of indication | all | 37 | Yes | Yes | Yes | Yes
Richtigkeit_Konv_Waegewert_oeh{Bereich}_{Punkt} | Conventional mass value of the test weights used (indication minus deviation) at test point {Punkt} of the test for errors of indication in weighing range {Bereich} without unit. | [Value] | {Bereich}: Weighing range (1-4) {Punkt}: Test point (1 ... n) | Errors of indication | all | 34 | Yes | Yes | Yes | Yes
Richtigkeit_Konv_Waegewert_oJ_oeh{Bereich}_{Punkt} | Conventional mass value of the test weights used (indication minus deviation) at test point {Punkt} of the test for errors of indication in weighing range {Bereich} without unit, before adjustment (calibration without adjustment). | [Value] | {Bereich}: Weighing range (1-4) {Punkt}: Test point (1 ... n) | Errors of indication | all | 37 | Yes | Yes | Yes | Yes
Richtigkeit_Messung_mJ_oeh{Bereich}_{Punkt} | Measured value (indication of the balance) at test point {Punkt} of the test for errors of indication in weighing range {Bereich} without unit, after adjustment (calibration with adjustment). | [Value] | {Bereich}: Weighing range (1-4) {Punkt}: Test point (1 ... n) | Errors of indication | all | 30 | Yes | Yes | Yes | Yes
Richtigkeit_Messung_mJ{Bereich}_{Punkt} | Measured value (indication of the balance) at test point {Punkt} of the test for errors of indication in weighing range {Bereich} with unit, after adjustment (calibration with adjustment). | [Value] [Unit] | {Bereich}: Weighing range (1-4) {Punkt}: Test point (1 ... n) | Errors of indication | all | 26 | Yes | Yes | Yes | Yes
Richtigkeit_Messung_oeh{Bereich}_{Punkt} | Measured value (indication of the balance) at test point {Punkt} of the test for errors of indication in weighing range {Bereich} without unit. | [Value] | {Bereich}: Weighing range (1-4) {Punkt}: Test point (1 ... n) | Errors of indication | all | 27 | Yes | Yes | Yes | Yes
Richtigkeit_Messung_oJ_oeh{Bereich}_{Punkt} | Measured value (indication of the balance) at test point {Punkt} of the test for errors of indication in weighing range {Bereich} without unit, before adjustment (calibration without adjustment). | [Value] | {Bereich}: Weighing range (1-4) {Punkt}: Test point (1 ... n) | Errors of indication | all | 30 | Yes | Yes | Yes | Yes
Richtigkeit_Messung_oJ{Bereich}_{Punkt} | Measured value (indication of the balance) at test point {Punkt} of the test for errors of indication in weighing range {Bereich} with unit, before adjustment (calibration without adjustment). | [Value] [Unit] | {Bereich}: Weighing range (1-4) {Punkt}: Test point (1 ... n) | Errors of indication | all | 26 | Yes | Yes | Yes | Yes
Richtigkeit_Messung{Bereich}_{Punkt} | Measured value (indication of the balance) at test point {Punkt} of the test for errors of indication in weighing range {Bereich} with unit. | [Value] [Unit] | {Bereich}: Weighing range (1-4) {Punkt}: Test point (1 ... n) | Errors of indication | all | 23 | Yes | Yes | Yes | Yes |  | Yes
Richtigkeit_Messunsicherheit_mJ_oeh{Bereich}_{Punkt} | Measurement uncertainty at test point {Punkt} of the test for errors of indication in weighing range {Bereich} without unit, after adjustment (calibration with adjustment). | [Value] | {Bereich}: Weighing range (1-4) {Punkt}: Test point (1 ... n) | Errors of indication | all | 39 | Yes | Yes | Yes | Yes
Richtigkeit_Messunsicherheit_mJ{Bereich}_{Punkt} | Measurement uncertainty at test point {Punkt} of the test for errors of indication in weighing range {Bereich} with unit, after adjustment (calibration with adjustment). | [Value] [Unit] | {Bereich}: Weighing range (1-4) {Punkt}: Test point (1 ... n) | Errors of indication | all | 35 | Yes | Yes | Yes | Yes
Richtigkeit_Messunsicherheit_oeh{Bereich}_{Punkt} | Measurement uncertainty at test point {Punkt} of the test for errors of indication in weighing range {Bereich} without unit. | [Value] | {Bereich}: Weighing range (1-4) {Punkt}: Test point (1 ... n) | Errors of indication | all | 36 | Yes | Yes | Yes | Yes
Richtigkeit_Messunsicherheit_oJ_oeh{Bereich}_{Punkt} | Measurement uncertainty at test point {Punkt} of the test for errors of indication in weighing range {Bereich} without unit, before adjustment (calibration without adjustment). | [Value] | {Bereich}: Weighing range (1-4) {Punkt}: Test point (1 ... n) | Errors of indication | all | 39 | Yes | Yes | Yes | Yes
Richtigkeit_Messunsicherheit_oJ{Bereich}_{Punkt} | Measurement uncertainty at test point {Punkt} of the test for errors of indication in weighing range {Bereich} with unit, before adjustment (calibration without adjustment). | [Value] [Unit] | {Bereich}: Weighing range (1-4) {Punkt}: Test point (1 ... n) | Errors of indication | all | 35 | Yes | Yes | Yes | Yes
Richtigkeit_Messunsicherheit{Bereich}_{Punkt} | Measurement uncertainty at test point {Punkt} of the test for errors of indication in weighing range {Bereich} with unit. | [Value] [Unit] | {Bereich}: Weighing range (1-4) {Punkt}: Test point (1 ... n) | Errors of indication | all | 32 | Yes | Yes | Yes | Yes
Richtigkeit_Nennwert_eh_mJ{Bereich}_{Nr} | Unit of the nominal value of the test for errors of indication in weighing range {Bereich}, after adjustment (calibration with adjustment). | [Unit] | {Bereich}: Weighing range (1-4) {Nr}: Number (none, 1-20) | Errors of indication | all | 30 | Yes | Yes | Yes | Yes
Richtigkeit_Nennwert_eh_oJ{Bereich}_{Nr} | Unit of the nominal value of the test for errors of indication in weighing range {Bereich}, before adjustment (calibration without adjustment). | [Unit] | {Bereich}: Weighing range (1-4) {Nr}: Number (none, 1-20) | Errors of indication | all | 30 | Yes | Yes | Yes | Yes
Richtigkeit_Nennwert_eh{Bereich}_{Nr} | Unit of the nominal value of the test for errors of indication in weighing range {Bereich}. | [Unit] | {Bereich}: Weighing range (1-4) {Nr}: Number (none, 1-20) | Errors of indication | all | 27 | Yes | Yes | Yes | Yes
Richtigkeit_Nennwert_mJ_oeh{Bereich}_{Punkt} | Nominal value at test point {Punkt} of the test for errors of indication in weighing range {Bereich} without unit, after adjustment (calibration with adjustment). | [Value] | {Bereich}: Weighing range (1-4) {Punkt}: Test point (1 ... n) | Errors of indication | all | 31 | Yes | Yes | Yes | Yes |  | Yes
Richtigkeit_Nennwert_mJ{Bereich}_{Punkt} | Nominal value at test point {Punkt} of the test for errors of indication in weighing range {Bereich} with unit, after adjustment (calibration with adjustment). | [Value] [Unit] | {Bereich}: Weighing range (1-4) {Punkt}: Test point (1 ... n) | Errors of indication | all | 27 | Yes | Yes | Yes | Yes
Richtigkeit_Nennwert_oeh{Bereich}_{Punkt} | Nominal value at test point {Punkt} of the test for errors of indication in weighing range {Bereich} without unit. | [Value] | {Bereich}: Weighing range (1-4) {Punkt}: Test point (1 ... n) | Errors of indication | all | 28 | Yes | Yes | Yes | Yes |  | Yes
Richtigkeit_Nennwert_oJ_oeh{Bereich}_{Punkt} | Nominal value at test point {Punkt} of the test for errors of indication in weighing range {Bereich} without unit, before adjustment (calibration without adjustment). | [Value] | {Bereich}: Weighing range (1-4) {Punkt}: Test point (1 ... n) | Errors of indication | all | 31 | Yes | Yes | Yes | Yes |  | Yes
Richtigkeit_Nennwert_oJ{Bereich}_{Punkt} | Nominal value at test point {Punkt} of the test for errors of indication in weighing range {Bereich} with unit, before adjustment (calibration without adjustment). | [Value] [Unit] | {Bereich}: Weighing range (1-4) {Punkt}: Test point (1 ... n) | Errors of indication | all | 27 | Yes | Yes | Yes | Yes
Richtigkeit_Nennwert{Bereich}_{Punkt} | Nominal value at test point {Punkt} of the test for errors of indication in weighing range {Bereich} with unit. | [Value] [Unit] | {Bereich}: Weighing range (1-4) {Punkt}: Test point (1 ... n) | Errors of indication | all | 24 | Yes | Yes | Yes | Yes |  | Yes
Summe_Waegewerte_Richtigkeit_mJ{Bereich}_{Punkt} | Sum of the conventional mass values of the weights used for test point {Punkt} of the test for errors of indication in weighing range {Bereich}, after adjustment (calibration with adjustment). | [Value] | {Bereich}: Weighing range (1-4) {Punkt}: Test point (1 ... n) | Errors of indication | all | 35 | Yes | Yes | Yes | Yes
Summe_Waegewerte_Richtigkeit_oJ{Bereich}_{Punkt} | Sum of the conventional mass values of the weights used for test point {Punkt} of the test for errors of indication in weighing range {Bereich}, before adjustment (calibration without adjustment). | [Value] | {Bereich}: Weighing range (1-4) {Punkt}: Test point (1 ... n) | Errors of indication | all | 35 | Yes | Yes | Yes | Yes
Summe_Waegewerte_Richtigkeit{Bereich}_{Punkt} | Sum of the conventional mass values of the weights used for test point {Punkt} of the test for errors of indication in weighing range {Bereich}. | [Value] | {Bereich}: Weighing range (1-4) {Punkt}: Test point (1 ... n) | Errors of indication | all | 32 | Yes | Yes | Yes | Yes
Waagenanzeige_mJ{Bereich}_{Punkt} | Load (indicated value) of test point {Punkt} of the balance in use in weighing range {Bereich} with unit, determined from the defined test point, after adjustment (calibration with adjustment). | [Value] [Unit] | {Bereich}: Weighing range (1-4) {Punkt}: Test point (1 ... n) | Errors of indication | all | 20 | Yes | Yes | Yes | Yes
Waagenanzeige_oJ{Bereich}_{Punkt} | Load (indicated value) of test point {Punkt} of the balance in use in weighing range {Bereich} with unit, determined from the defined test point, before adjustment (calibration without adjustment). | [Value] [Unit] | {Bereich}: Weighing range (1-4) {Punkt}: Test point (1 ... n) | Errors of indication | all | 20 | Yes | Yes | Yes | Yes
Waagenanzeige{Bereich}_{Punkt} | Load (indicated value) of test point {Punkt} of the balance in use in weighing range {Bereich} with unit, determined from the defined test point. | [Value] [Unit] | {Bereich}: Weighing range (1-4) {Punkt}: Test point (1 ... n) | Errors of indication | all | 17 | Yes | Yes | Yes | Yes
LE_Abweichung_mJ{Bereich}_{Punkt} | Deviation of substitute load {Punkt} in weighing range {Bereich} with unit, after adjustment (calibration with adjustment). | [Value] [Unit] | {Bereich}: Weighing range (1-4) {Punkt}: Test point (1 ... n) | Substitute load | all | 20 | Yes | Yes | Yes | Yes
LE_Abweichung_oJ{Bereich}_{Punkt} | Deviation of substitute load {Punkt} in weighing range {Bereich} with unit, before adjustment (calibration without adjustment). | [Value] [Unit] | {Bereich}: Weighing range (1-4) {Punkt}: Test point (1 ... n) | Substitute load | all | 20 | Yes | Yes | Yes | Yes
LE_Abweichung{Bereich}_{Punkt} | Deviation of substitute load {Punkt} in weighing range {Bereich} with unit. | [Value] [Unit] | {Bereich}: Weighing range (1-4) {Punkt}: Test point (1 ... n) | Substitute load | all | 17 | Yes | Yes | Yes | Yes
LE_Anzeige_mJ{Bereich}_1 | Removes the substitute load table in weighing range {Bereich} if no substitute load adjustment took place there; inserts no text, after adjustment (calibration with adjustment). | (removes table/row) | {Bereich}: Weighing range (1-4) | Substitute load | all | 16 | Yes | Yes | Yes | Yes
LE_Anzeige_mJ{Bereich}_{Punkt} | Indicated value of substitute load {Punkt} in weighing range {Bereich} with unit, after adjustment (calibration with adjustment). | [Value] [Unit] | {Bereich}: Weighing range (1-4) {Punkt}: Test point (1 ... n) | Substitute load | all | 17 | Yes | Yes | Yes | Yes
LE_Anzeige_oJ{Bereich}_1 | Removes the substitute load table in weighing range {Bereich} if no substitute load adjustment took place there; inserts no text, before adjustment (calibration without adjustment). | (removes table/row) | {Bereich}: Weighing range (1-4) | Substitute load | all | 16 | Yes | Yes | Yes | Yes
LE_Anzeige_oJ{Bereich}_{Punkt} | Indicated value of substitute load {Punkt} in weighing range {Bereich} with unit, before adjustment (calibration without adjustment). | [Value] [Unit] | {Bereich}: Weighing range (1-4) {Punkt}: Test point (1 ... n) | Substitute load | all | 17 | Yes | Yes | Yes | Yes
LE_Anzeige{Bereich}_1 | Removes the substitute load table in weighing range {Bereich} if no substitute load adjustment took place there; inserts no text. | (removes table/row) | {Bereich}: Weighing range (1-4) | Substitute load | all | 13 | Yes | Yes | Yes | Yes
LE_Anzeige{Bereich}_{Punkt} | Indicated value of substitute load {Punkt} in weighing range {Bereich} with unit. | [Value] [Unit] | {Bereich}: Weighing range (1-4) {Punkt}: Test point (1 ... n) | Substitute load | all | 14 | Yes | Yes | Yes | Yes
LE_Beschreibung_mJ{Bereich}_{Punkt} | Description of substitute load {Punkt} in weighing range {Bereich}, after adjustment (calibration with adjustment). | [Text] | {Bereich}: Weighing range (1-4) {Punkt}: Test point (1 ... n) | Substitute load | all | 22 | Yes | Yes | Yes | Yes
LE_Beschreibung_oJ{Bereich}_{Punkt} | Description of substitute load {Punkt} in weighing range {Bereich}, before adjustment (calibration without adjustment). | [Text] | {Bereich}: Weighing range (1-4) {Punkt}: Test point (1 ... n) | Substitute load | all | 22 | Yes | Yes | Yes | Yes
LE_Beschreibung{Bereich}_{Punkt} | Description of substitute load {Punkt} in weighing range {Bereich}. | [Text] | {Bereich}: Weighing range (1-4) {Punkt}: Test point (1 ... n) | Substitute load | all | 19 | Yes | Yes | Yes | Yes
LE_Kennzeichnung_mJ{Bereich}_{Punkt} | Identification of substitute load {Punkt} in weighing range {Bereich}, after adjustment (calibration with adjustment). | [Text] | {Bereich}: Weighing range (1-4) {Punkt}: Test point (1 ... n) | Substitute load | all | 23 | Yes | Yes | Yes | Yes
LE_Kennzeichnung_oJ{Bereich}_{Punkt} | Identification of substitute load {Punkt} in weighing range {Bereich}, before adjustment (calibration without adjustment). | [Text] | {Bereich}: Weighing range (1-4) {Punkt}: Test point (1 ... n) | Substitute load | all | 23 | Yes | Yes | Yes | Yes
LE_Kennzeichnung{Bereich}_{Punkt} | Identification of substitute load {Punkt} in weighing range {Bereich}. | [Text] | {Bereich}: Weighing range (1-4) {Punkt}: Test point (1 ... n) | Substitute load | all | 20 | Yes | Yes | Yes | Yes
LE_Messunsicherheit_mJ{Bereich}_{Punkt} | Measurement uncertainty of substitute load {Punkt} in weighing range {Bereich} with unit, after adjustment (calibration with adjustment). | [Value] [Unit] | {Bereich}: Weighing range (1-4) {Punkt}: Test point (1 ... n) | Substitute load | all | 26 | Yes | Yes | Yes | Yes
LE_Messunsicherheit_oJ{Bereich}_{Punkt} | Measurement uncertainty of substitute load {Punkt} in weighing range {Bereich} with unit, before adjustment (calibration without adjustment). | [Value] [Unit] | {Bereich}: Weighing range (1-4) {Punkt}: Test point (1 ... n) | Substitute load | all | 26 | Yes | Yes | Yes | Yes
LE_Messunsicherheit{Bereich}_{Punkt} | Measurement uncertainty of substitute load {Punkt} in weighing range {Bereich} with unit. | [Value] [Unit] | {Bereich}: Weighing range (1-4) {Punkt}: Test point (1 ... n) | Substitute load | all | 23 | Yes | Yes | Yes | Yes
LE_Prueflast_mJ{Bereich}_{Punkt} | Nominal value of substitute load {Punkt} in weighing range {Bereich} with unit, after adjustment (calibration with adjustment). | [Value] [Unit] | {Bereich}: Weighing range (1-4) {Punkt}: Test point (1 ... n) | Substitute load | all | 19 | Yes | Yes | Yes | Yes
LE_Prueflast_oJ{Bereich}_{Punkt} | Nominal value of substitute load {Punkt} in weighing range {Bereich} with unit, before adjustment (calibration without adjustment). | [Value] [Unit] | {Bereich}: Weighing range (1-4) {Punkt}: Test point (1 ... n) | Substitute load | all | 19 | Yes | Yes | Yes | Yes
LE_Prueflast{Bereich}_{Punkt} | Nominal value of substitute load {Punkt} in weighing range {Bereich} with unit. | [Value] [Unit] | {Bereich}: Weighing range (1-4) {Punkt}: Test point (1 ... n) | Substitute load | all | 16 | Yes | Yes | Yes | Yes
max_mref_el{Bereich} | Largest sum of the reference weights of the substitute load adjustment in weighing range {Bereich} with unit. | [Value] [Unit] | {Bereich}: Weighing range (1-4) | Substitute load | all | 12 | Yes | Yes | Yes | Yes
Summe_Waegewerte_Ersatzlast_mJ{Bereich}_{Punkt} | Sum of the conventional mass values of the weights used for substitute load {Punkt} in weighing range {Bereich}, after adjustment (calibration with adjustment). | [Value] | {Bereich}: Weighing range (1-4) {Punkt}: Test point (1 ... n) | Substitute load | all | 34 | Yes | Yes | Yes | Yes
Summe_Waegewerte_Ersatzlast_oJ{Bereich}_{Punkt} | Sum of the conventional mass values of the weights used for substitute load {Punkt} in weighing range {Bereich}, before adjustment (calibration without adjustment). | [Value] | {Bereich}: Weighing range (1-4) {Punkt}: Test point (1 ... n) | Substitute load | all | 34 | Yes | Yes | Yes | Yes
Summe_Waegewerte_Ersatzlast{Bereich}_{Punkt} | Sum of the conventional mass values of the weights used for substitute load {Punkt} in weighing range {Bereich}. | [Value] | {Bereich}: Weighing range (1-4) {Punkt}: Test point (1 ... n) | Substitute load | all | 31 | Yes | Yes | Yes | Yes
Chart_mJ{Bereich} | Chart of the minimum weight in weighing range {Bereich}, calibration with adjustment (after the adjustment). | [Image] | {Bereich}: Weighing range (1-4) | Annex (measurement uncertainty, minimum weight) | all | 9 | Yes | Yes | Yes | Yes
Chart_oJ{Bereich} | Chart of the minimum weight in weighing range {Bereich}, calibration without adjustment (before the adjustment). | [Image] | {Bereich}: Weighing range (1-4) | Annex (measurement uncertainty, minimum weight) | all | 9 | Yes | Yes | Yes | Yes
Chart_Unc_Cal_mJ{Bereich} | Chart of the calibration results (measurement uncertainty of the calibration) in weighing range {Bereich}, calibration with adjustment (after the adjustment). | [Image] | {Bereich}: Weighing range (1-4) | Annex (measurement uncertainty, minimum weight) | all | 17 | Yes | Yes | Yes | Yes
Chart_Unc_Cal_oJ{Bereich} | Chart of the calibration results (measurement uncertainty of the calibration) in weighing range {Bereich}, calibration without adjustment (before the adjustment). | [Image] | {Bereich}: Weighing range (1-4) | Annex (measurement uncertainty, minimum weight) | all | 17 | Yes | Yes | Yes | Yes
Chart_Unc_Cal{Bereich} | Chart of the calibration results (measurement uncertainty of the calibration) in weighing range {Bereich}. | [Image] | {Bereich}: Weighing range (1-4) | Annex (measurement uncertainty, minimum weight) | all | 14 | Yes | Yes | Yes | Yes
Chart_Unc_Use_mJ{Bereich} | Chart of the results of the balance in use (measurement uncertainty in use) in weighing range {Bereich}, calibration with adjustment (after the adjustment). | [Image] | {Bereich}: Weighing range (1-4) | Annex (measurement uncertainty, minimum weight) | all | 17 | Yes | Yes | Yes | Yes
Chart_Unc_Use_oJ{Bereich} | Chart of the results of the balance in use (measurement uncertainty in use) in weighing range {Bereich}, calibration without adjustment (before the adjustment). | [Image] | {Bereich}: Weighing range (1-4) | Annex (measurement uncertainty, minimum weight) | all | 17 | Yes | Yes | Yes | Yes
Chart_Unc_Use{Bereich} | Chart of the results of the balance in use (measurement uncertainty in use) in weighing range {Bereich}. | [Image] | {Bereich}: Weighing range (1-4) | Annex (measurement uncertainty, minimum weight) | all | 14 | Yes | Yes | Yes | Yes
Chart{Bereich} | Chart of the minimum weight in weighing range {Bereich}. | [Image] | {Bereich}: Weighing range (1-4) | Annex (measurement uncertainty, minimum weight) | all | 6 | Yes | Yes | Yes | Yes
Mindesteinwaage_mJ{Bereich} | Minimum weight in weighing range {Bereich} with unit, calculated from the process accuracy and safety factor of the range, calibration with adjustment (after the adjustment). | [Value] [Unit] | {Bereich}: Weighing range (1-4) | Annex (measurement uncertainty, minimum weight) | all | 19 | Yes | Yes | Yes | Yes
Mindesteinwaage_mJ{Bereich}_d | Minimum weight in weighing range {Bereich} with unit, calculated from the process accuracy and safety factor of the range, decimal places according to the scale interval d, calibration with adjustment (after the adjustment). | [Value] [Unit] | {Bereich}: Weighing range (1-4) | Annex (measurement uncertainty, minimum weight) | all | 21 | Yes | Yes | Yes | Yes
Mindesteinwaage_mJ{Bereich}_SF0K5_01 | Minimum weight in weighing range {Bereich} with unit for safety factor 0.5 and process accuracy 0.1 %, with adjustment (after the adjustment). | [Value] [Unit] | {Bereich}: Weighing range (1-4) | Annex (measurement uncertainty, minimum weight) | all | 28 | Yes | Yes | Yes | Yes
Mindesteinwaage_mJ{Bereich}_SF0K5_01_d | Minimum weight in weighing range {Bereich} with unit for safety factor 0.5 and process accuracy 0.1 %, decimal places according to the scale interval d, with adjustment (after the adjustment). | [Value] [Unit] | {Bereich}: Weighing range (1-4) | Annex (measurement uncertainty, minimum weight) | all | 30 | Yes | Yes | Yes | Yes
Mindesteinwaage_mJ{Bereich}_SF0K5_02 | Minimum weight in weighing range {Bereich} with unit for safety factor 0.5 and process accuracy 0.2 %, with adjustment (after the adjustment). | [Value] [Unit] | {Bereich}: Weighing range (1-4) | Annex (measurement uncertainty, minimum weight) | all | 28 | Yes | Yes | Yes | Yes
Mindesteinwaage_mJ{Bereich}_SF0K5_02_d | Minimum weight in weighing range {Bereich} with unit for safety factor 0.5 and process accuracy 0.2 %, decimal places according to the scale interval d, with adjustment (after the adjustment). | [Value] [Unit] | {Bereich}: Weighing range (1-4) | Annex (measurement uncertainty, minimum weight) | all | 30 | Yes | Yes | Yes | Yes
Mindesteinwaage_mJ{Bereich}_SF0K5_03 | Minimum weight in weighing range {Bereich} with unit for safety factor 0.5 and process accuracy 0.3 %, with adjustment (after the adjustment). | [Value] [Unit] | {Bereich}: Weighing range (1-4) | Annex (measurement uncertainty, minimum weight) | all | 28 | Yes | Yes | Yes | Yes
Mindesteinwaage_mJ{Bereich}_SF0K5_03_d | Minimum weight in weighing range {Bereich} with unit for safety factor 0.5 and process accuracy 0.3 %, decimal places according to the scale interval d, with adjustment (after the adjustment). | [Value] [Unit] | {Bereich}: Weighing range (1-4) | Annex (measurement uncertainty, minimum weight) | all | 30 | Yes | Yes | Yes | Yes
Mindesteinwaage_mJ{Bereich}_SF0K5_05 | Minimum weight in weighing range {Bereich} with unit for safety factor 0.5 and process accuracy 0.5 %, with adjustment (after the adjustment). | [Value] [Unit] | {Bereich}: Weighing range (1-4) | Annex (measurement uncertainty, minimum weight) | all | 28 | Yes | Yes | Yes | Yes
Mindesteinwaage_mJ{Bereich}_SF0K5_05_d | Minimum weight in weighing range {Bereich} with unit for safety factor 0.5 and process accuracy 0.5 %, decimal places according to the scale interval d, with adjustment (after the adjustment). | [Value] [Unit] | {Bereich}: Weighing range (1-4) | Annex (measurement uncertainty, minimum weight) | all | 30 | Yes | Yes | Yes | Yes
Mindesteinwaage_mJ{Bereich}_SF0K5_1 | Minimum weight in weighing range {Bereich} with unit for safety factor 0.5 and process accuracy 1 %, with adjustment (after the adjustment). | [Value] [Unit] | {Bereich}: Weighing range (1-4) | Annex (measurement uncertainty, minimum weight) | all | 27 | Yes | Yes | Yes | Yes
Mindesteinwaage_mJ{Bereich}_SF0K5_10 | Minimum weight in weighing range {Bereich} with unit for safety factor 0.5 and process accuracy 10 %, with adjustment (after the adjustment). | [Value] [Unit] | {Bereich}: Weighing range (1-4) | Annex (measurement uncertainty, minimum weight) | all | 28 | Yes | Yes | Yes | Yes
Mindesteinwaage_mJ{Bereich}_SF0K5_10_d | Minimum weight in weighing range {Bereich} with unit for safety factor 0.5 and process accuracy 10 %, decimal places according to the scale interval d, with adjustment (after the adjustment). | [Value] [Unit] | {Bereich}: Weighing range (1-4) | Annex (measurement uncertainty, minimum weight) | all | 30 | Yes | Yes | Yes | Yes
Mindesteinwaage_mJ{Bereich}_SF0K5_1_d | Minimum weight in weighing range {Bereich} with unit for safety factor 0.5 and process accuracy 1 %, decimal places according to the scale interval d, with adjustment (after the adjustment). | [Value] [Unit] | {Bereich}: Weighing range (1-4) | Annex (measurement uncertainty, minimum weight) | all | 29 | Yes | Yes | Yes | Yes
Mindesteinwaage_mJ{Bereich}_SF0K5_2 | Minimum weight in weighing range {Bereich} with unit for safety factor 0.5 and process accuracy 2 %, with adjustment (after the adjustment). | [Value] [Unit] | {Bereich}: Weighing range (1-4) | Annex (measurement uncertainty, minimum weight) | all | 27 | Yes | Yes | Yes | Yes
Mindesteinwaage_mJ{Bereich}_SF0K5_2_d | Minimum weight in weighing range {Bereich} with unit for safety factor 0.5 and process accuracy 2 %, decimal places according to the scale interval d, with adjustment (after the adjustment). | [Value] [Unit] | {Bereich}: Weighing range (1-4) | Annex (measurement uncertainty, minimum weight) | all | 29 | Yes | Yes | Yes | Yes
Mindesteinwaage_mJ{Bereich}_SF0K5_3 | Minimum weight in weighing range {Bereich} with unit for safety factor 0.5 and process accuracy 3 %, with adjustment (after the adjustment). | [Value] [Unit] | {Bereich}: Weighing range (1-4) | Annex (measurement uncertainty, minimum weight) | all | 27 | Yes | Yes | Yes | Yes
Mindesteinwaage_mJ{Bereich}_SF0K5_3_d | Minimum weight in weighing range {Bereich} with unit for safety factor 0.5 and process accuracy 3 %, decimal places according to the scale interval d, with adjustment (after the adjustment). | [Value] [Unit] | {Bereich}: Weighing range (1-4) | Annex (measurement uncertainty, minimum weight) | all | 29 | Yes | Yes | Yes | Yes
Mindesteinwaage_mJ{Bereich}_SF0K5_5 | Minimum weight in weighing range {Bereich} with unit for safety factor 0.5 and process accuracy 5 %, with adjustment (after the adjustment). | [Value] [Unit] | {Bereich}: Weighing range (1-4) | Annex (measurement uncertainty, minimum weight) | all | 27 | Yes | Yes | Yes | Yes
Mindesteinwaage_mJ{Bereich}_SF0K5_5_d | Minimum weight in weighing range {Bereich} with unit for safety factor 0.5 and process accuracy 5 %, decimal places according to the scale interval d, with adjustment (after the adjustment). | [Value] [Unit] | {Bereich}: Weighing range (1-4) | Annex (measurement uncertainty, minimum weight) | all | 29 | Yes | Yes | Yes | Yes
Mindesteinwaage_mJ{Bereich}_SF10_01 | Minimum weight in weighing range {Bereich} with unit for safety factor 10 and process accuracy 0.1 %, with adjustment (after the adjustment). | [Value] [Unit] | {Bereich}: Weighing range (1-4) | Annex (measurement uncertainty, minimum weight) | all | 27 | Yes | Yes | Yes | Yes
Mindesteinwaage_mJ{Bereich}_SF10_01_d | Minimum weight in weighing range {Bereich} with unit for safety factor 10 and process accuracy 0.1 %, decimal places according to the scale interval d, with adjustment (after the adjustment). | [Value] [Unit] | {Bereich}: Weighing range (1-4) | Annex (measurement uncertainty, minimum weight) | all | 29 | Yes | Yes | Yes | Yes
Mindesteinwaage_mJ{Bereich}_SF10_02 | Minimum weight in weighing range {Bereich} with unit for safety factor 10 and process accuracy 0.2 %, with adjustment (after the adjustment). | [Value] [Unit] | {Bereich}: Weighing range (1-4) | Annex (measurement uncertainty, minimum weight) | all | 27 | Yes | Yes | Yes | Yes
Mindesteinwaage_mJ{Bereich}_SF10_02_d | Minimum weight in weighing range {Bereich} with unit for safety factor 10 and process accuracy 0.2 %, decimal places according to the scale interval d, with adjustment (after the adjustment). | [Value] [Unit] | {Bereich}: Weighing range (1-4) | Annex (measurement uncertainty, minimum weight) | all | 29 | Yes | Yes | Yes | Yes
Mindesteinwaage_mJ{Bereich}_SF10_03 | Minimum weight in weighing range {Bereich} with unit for safety factor 10 and process accuracy 0.3 %, with adjustment (after the adjustment). | [Value] [Unit] | {Bereich}: Weighing range (1-4) | Annex (measurement uncertainty, minimum weight) | all | 27 | Yes | Yes | Yes | Yes
Mindesteinwaage_mJ{Bereich}_SF10_03_d | Minimum weight in weighing range {Bereich} with unit for safety factor 10 and process accuracy 0.3 %, decimal places according to the scale interval d, with adjustment (after the adjustment). | [Value] [Unit] | {Bereich}: Weighing range (1-4) | Annex (measurement uncertainty, minimum weight) | all | 29 | Yes | Yes | Yes | Yes
Mindesteinwaage_mJ{Bereich}_SF10_05 | Minimum weight in weighing range {Bereich} with unit for safety factor 10 and process accuracy 0.5 %, with adjustment (after the adjustment). | [Value] [Unit] | {Bereich}: Weighing range (1-4) | Annex (measurement uncertainty, minimum weight) | all | 27 | Yes | Yes | Yes | Yes
Mindesteinwaage_mJ{Bereich}_SF10_05_d | Minimum weight in weighing range {Bereich} with unit for safety factor 10 and process accuracy 0.5 %, decimal places according to the scale interval d, with adjustment (after the adjustment). | [Value] [Unit] | {Bereich}: Weighing range (1-4) | Annex (measurement uncertainty, minimum weight) | all | 29 | Yes | Yes | Yes | Yes
Mindesteinwaage_mJ{Bereich}_SF10_1 | Minimum weight in weighing range {Bereich} with unit for safety factor 10 and process accuracy 1 %, with adjustment (after the adjustment). | [Value] [Unit] | {Bereich}: Weighing range (1-4) | Annex (measurement uncertainty, minimum weight) | all | 26 | Yes | Yes | Yes | Yes
Mindesteinwaage_mJ{Bereich}_SF10_10 | Minimum weight in weighing range {Bereich} with unit for safety factor 10 and process accuracy 10 %, with adjustment (after the adjustment). | [Value] [Unit] | {Bereich}: Weighing range (1-4) | Annex (measurement uncertainty, minimum weight) | all | 27 | Yes | Yes | Yes | Yes
Mindesteinwaage_mJ{Bereich}_SF10_10_d | Minimum weight in weighing range {Bereich} with unit for safety factor 10 and process accuracy 10 %, decimal places according to the scale interval d, with adjustment (after the adjustment). | [Value] [Unit] | {Bereich}: Weighing range (1-4) | Annex (measurement uncertainty, minimum weight) | all | 29 | Yes | Yes | Yes | Yes
Mindesteinwaage_mJ{Bereich}_SF10_1_d | Minimum weight in weighing range {Bereich} with unit for safety factor 10 and process accuracy 1 %, decimal places according to the scale interval d, with adjustment (after the adjustment). | [Value] [Unit] | {Bereich}: Weighing range (1-4) | Annex (measurement uncertainty, minimum weight) | all | 28 | Yes | Yes | Yes | Yes
Mindesteinwaage_mJ{Bereich}_SF10_2 | Minimum weight in weighing range {Bereich} with unit for safety factor 10 and process accuracy 2 %, with adjustment (after the adjustment). | [Value] [Unit] | {Bereich}: Weighing range (1-4) | Annex (measurement uncertainty, minimum weight) | all | 26 | Yes | Yes | Yes | Yes
Mindesteinwaage_mJ{Bereich}_SF10_2_d | Minimum weight in weighing range {Bereich} with unit for safety factor 10 and process accuracy 2 %, decimal places according to the scale interval d, with adjustment (after the adjustment). | [Value] [Unit] | {Bereich}: Weighing range (1-4) | Annex (measurement uncertainty, minimum weight) | all | 28 | Yes | Yes | Yes | Yes
Mindesteinwaage_mJ{Bereich}_SF10_3 | Minimum weight in weighing range {Bereich} with unit for safety factor 10 and process accuracy 3 %, with adjustment (after the adjustment). | [Value] [Unit] | {Bereich}: Weighing range (1-4) | Annex (measurement uncertainty, minimum weight) | all | 26 | Yes | Yes | Yes | Yes
Mindesteinwaage_mJ{Bereich}_SF10_3_d | Minimum weight in weighing range {Bereich} with unit for safety factor 10 and process accuracy 3 %, decimal places according to the scale interval d, with adjustment (after the adjustment). | [Value] [Unit] | {Bereich}: Weighing range (1-4) | Annex (measurement uncertainty, minimum weight) | all | 28 | Yes | Yes | Yes | Yes
Mindesteinwaage_mJ{Bereich}_SF10_5 | Minimum weight in weighing range {Bereich} with unit for safety factor 10 and process accuracy 5 %, with adjustment (after the adjustment). | [Value] [Unit] | {Bereich}: Weighing range (1-4) | Annex (measurement uncertainty, minimum weight) | all | 26 | Yes | Yes | Yes | Yes
Mindesteinwaage_mJ{Bereich}_SF10_5_d | Minimum weight in weighing range {Bereich} with unit for safety factor 10 and process accuracy 5 %, decimal places according to the scale interval d, with adjustment (after the adjustment). | [Value] [Unit] | {Bereich}: Weighing range (1-4) | Annex (measurement uncertainty, minimum weight) | all | 28 | Yes | Yes | Yes | Yes
Mindesteinwaage_mJ{Bereich}_SF1_01 | Minimum weight in weighing range {Bereich} with unit for safety factor 1 and process accuracy 0.1 %, with adjustment (after the adjustment). | [Value] [Unit] | {Bereich}: Weighing range (1-4) | Annex (measurement uncertainty, minimum weight) | all | 26 | Yes | Yes | Yes | Yes
Mindesteinwaage_mJ{Bereich}_SF1_01_d | Minimum weight in weighing range {Bereich} with unit for safety factor 1 and process accuracy 0.1 %, decimal places according to the scale interval d, with adjustment (after the adjustment). | [Value] [Unit] | {Bereich}: Weighing range (1-4) | Annex (measurement uncertainty, minimum weight) | all | 28 | Yes | Yes | Yes | Yes
Mindesteinwaage_mJ{Bereich}_SF1_02 | Minimum weight in weighing range {Bereich} with unit for safety factor 1 and process accuracy 0.2 %, with adjustment (after the adjustment). | [Value] [Unit] | {Bereich}: Weighing range (1-4) | Annex (measurement uncertainty, minimum weight) | all | 26 | Yes | Yes | Yes | Yes
Mindesteinwaage_mJ{Bereich}_SF1_02_d | Minimum weight in weighing range {Bereich} with unit for safety factor 1 and process accuracy 0.2 %, decimal places according to the scale interval d, with adjustment (after the adjustment). | [Value] [Unit] | {Bereich}: Weighing range (1-4) | Annex (measurement uncertainty, minimum weight) | all | 28 | Yes | Yes | Yes | Yes
Mindesteinwaage_mJ{Bereich}_SF1_03 | Minimum weight in weighing range {Bereich} with unit for safety factor 1 and process accuracy 0.3 %, with adjustment (after the adjustment). | [Value] [Unit] | {Bereich}: Weighing range (1-4) | Annex (measurement uncertainty, minimum weight) | all | 26 | Yes | Yes | Yes | Yes
Mindesteinwaage_mJ{Bereich}_SF1_03_d | Minimum weight in weighing range {Bereich} with unit for safety factor 1 and process accuracy 0.3 %, decimal places according to the scale interval d, with adjustment (after the adjustment). | [Value] [Unit] | {Bereich}: Weighing range (1-4) | Annex (measurement uncertainty, minimum weight) | all | 28 | Yes | Yes | Yes | Yes
Mindesteinwaage_mJ{Bereich}_SF1_05 | Minimum weight in weighing range {Bereich} with unit for safety factor 1 and process accuracy 0.5 %, with adjustment (after the adjustment). | [Value] [Unit] | {Bereich}: Weighing range (1-4) | Annex (measurement uncertainty, minimum weight) | all | 26 | Yes | Yes | Yes | Yes
Mindesteinwaage_mJ{Bereich}_SF1_05_d | Minimum weight in weighing range {Bereich} with unit for safety factor 1 and process accuracy 0.5 %, decimal places according to the scale interval d, with adjustment (after the adjustment). | [Value] [Unit] | {Bereich}: Weighing range (1-4) | Annex (measurement uncertainty, minimum weight) | all | 28 | Yes | Yes | Yes | Yes
Mindesteinwaage_mJ{Bereich}_SF1_1 | Minimum weight in weighing range {Bereich} with unit for safety factor 1 and process accuracy 1 %, with adjustment (after the adjustment). | [Value] [Unit] | {Bereich}: Weighing range (1-4) | Annex (measurement uncertainty, minimum weight) | all | 25 | Yes | Yes | Yes | Yes
Mindesteinwaage_mJ{Bereich}_SF1_10 | Minimum weight in weighing range {Bereich} with unit for safety factor 1 and process accuracy 10 %, with adjustment (after the adjustment). | [Value] [Unit] | {Bereich}: Weighing range (1-4) | Annex (measurement uncertainty, minimum weight) | all | 26 | Yes | Yes | Yes | Yes
Mindesteinwaage_mJ{Bereich}_SF1_10_d | Minimum weight in weighing range {Bereich} with unit for safety factor 1 and process accuracy 10 %, decimal places according to the scale interval d, with adjustment (after the adjustment). | [Value] [Unit] | {Bereich}: Weighing range (1-4) | Annex (measurement uncertainty, minimum weight) | all | 28 | Yes | Yes | Yes | Yes
Mindesteinwaage_mJ{Bereich}_SF1_1_d | Minimum weight in weighing range {Bereich} with unit for safety factor 1 and process accuracy 1 %, decimal places according to the scale interval d, with adjustment (after the adjustment). | [Value] [Unit] | {Bereich}: Weighing range (1-4) | Annex (measurement uncertainty, minimum weight) | all | 27 | Yes | Yes | Yes | Yes
Mindesteinwaage_mJ{Bereich}_SF1_2 | Minimum weight in weighing range {Bereich} with unit for safety factor 1 and process accuracy 2 %, with adjustment (after the adjustment). | [Value] [Unit] | {Bereich}: Weighing range (1-4) | Annex (measurement uncertainty, minimum weight) | all | 25 | Yes | Yes | Yes | Yes
Mindesteinwaage_mJ{Bereich}_SF1_2_d | Minimum weight in weighing range {Bereich} with unit for safety factor 1 and process accuracy 2 %, decimal places according to the scale interval d, with adjustment (after the adjustment). | [Value] [Unit] | {Bereich}: Weighing range (1-4) | Annex (measurement uncertainty, minimum weight) | all | 27 | Yes | Yes | Yes | Yes
Mindesteinwaage_mJ{Bereich}_SF1_3 | Minimum weight in weighing range {Bereich} with unit for safety factor 1 and process accuracy 3 %, with adjustment (after the adjustment). | [Value] [Unit] | {Bereich}: Weighing range (1-4) | Annex (measurement uncertainty, minimum weight) | all | 25 | Yes | Yes | Yes | Yes
Mindesteinwaage_mJ{Bereich}_SF1_3_d | Minimum weight in weighing range {Bereich} with unit for safety factor 1 and process accuracy 3 %, decimal places according to the scale interval d, with adjustment (after the adjustment). | [Value] [Unit] | {Bereich}: Weighing range (1-4) | Annex (measurement uncertainty, minimum weight) | all | 27 | Yes | Yes | Yes | Yes
Mindesteinwaage_mJ{Bereich}_SF1_5 | Minimum weight in weighing range {Bereich} with unit for safety factor 1 and process accuracy 5 %, with adjustment (after the adjustment). | [Value] [Unit] | {Bereich}: Weighing range (1-4) | Annex (measurement uncertainty, minimum weight) | all | 25 | Yes | Yes | Yes | Yes
Mindesteinwaage_mJ{Bereich}_SF1_5_d | Minimum weight in weighing range {Bereich} with unit for safety factor 1 and process accuracy 5 %, decimal places according to the scale interval d, with adjustment (after the adjustment). | [Value] [Unit] | {Bereich}: Weighing range (1-4) | Annex (measurement uncertainty, minimum weight) | all | 27 | Yes | Yes | Yes | Yes
Mindesteinwaage_mJ{Bereich}_SF1K5_01 | Minimum weight in weighing range {Bereich} with unit for safety factor 1.5 and process accuracy 0.1 %, with adjustment (after the adjustment). | [Value] [Unit] | {Bereich}: Weighing range (1-4) | Annex (measurement uncertainty, minimum weight) | all | 28 | Yes | Yes | Yes | Yes
Mindesteinwaage_mJ{Bereich}_SF1K5_01_d | Minimum weight in weighing range {Bereich} with unit for safety factor 1.5 and process accuracy 0.1 %, decimal places according to the scale interval d, with adjustment (after the adjustment). | [Value] [Unit] | {Bereich}: Weighing range (1-4) | Annex (measurement uncertainty, minimum weight) | all | 30 | Yes | Yes | Yes | Yes
Mindesteinwaage_mJ{Bereich}_SF1K5_02 | Minimum weight in weighing range {Bereich} with unit for safety factor 1.5 and process accuracy 0.2 %, with adjustment (after the adjustment). | [Value] [Unit] | {Bereich}: Weighing range (1-4) | Annex (measurement uncertainty, minimum weight) | all | 28 | Yes | Yes | Yes | Yes
Mindesteinwaage_mJ{Bereich}_SF1K5_02_d | Minimum weight in weighing range {Bereich} with unit for safety factor 1.5 and process accuracy 0.2 %, decimal places according to the scale interval d, with adjustment (after the adjustment). | [Value] [Unit] | {Bereich}: Weighing range (1-4) | Annex (measurement uncertainty, minimum weight) | all | 30 | Yes | Yes | Yes | Yes
Mindesteinwaage_mJ{Bereich}_SF1K5_03 | Minimum weight in weighing range {Bereich} with unit for safety factor 1.5 and process accuracy 0.3 %, with adjustment (after the adjustment). | [Value] [Unit] | {Bereich}: Weighing range (1-4) | Annex (measurement uncertainty, minimum weight) | all | 28 | Yes | Yes | Yes | Yes
Mindesteinwaage_mJ{Bereich}_SF1K5_03_d | Minimum weight in weighing range {Bereich} with unit for safety factor 1.5 and process accuracy 0.3 %, decimal places according to the scale interval d, with adjustment (after the adjustment). | [Value] [Unit] | {Bereich}: Weighing range (1-4) | Annex (measurement uncertainty, minimum weight) | all | 30 | Yes | Yes | Yes | Yes
Mindesteinwaage_mJ{Bereich}_SF1K5_05 | Minimum weight in weighing range {Bereich} with unit for safety factor 1.5 and process accuracy 0.5 %, with adjustment (after the adjustment). | [Value] [Unit] | {Bereich}: Weighing range (1-4) | Annex (measurement uncertainty, minimum weight) | all | 28 | Yes | Yes | Yes | Yes
Mindesteinwaage_mJ{Bereich}_SF1K5_05_d | Minimum weight in weighing range {Bereich} with unit for safety factor 1.5 and process accuracy 0.5 %, decimal places according to the scale interval d, with adjustment (after the adjustment). | [Value] [Unit] | {Bereich}: Weighing range (1-4) | Annex (measurement uncertainty, minimum weight) | all | 30 | Yes | Yes | Yes | Yes
Mindesteinwaage_mJ{Bereich}_SF1K5_1 | Minimum weight in weighing range {Bereich} with unit for safety factor 1.5 and process accuracy 1 %, with adjustment (after the adjustment). | [Value] [Unit] | {Bereich}: Weighing range (1-4) | Annex (measurement uncertainty, minimum weight) | all | 27 | Yes | Yes | Yes | Yes
Mindesteinwaage_mJ{Bereich}_SF1K5_10 | Minimum weight in weighing range {Bereich} with unit for safety factor 1.5 and process accuracy 10 %, with adjustment (after the adjustment). | [Value] [Unit] | {Bereich}: Weighing range (1-4) | Annex (measurement uncertainty, minimum weight) | all | 28 | Yes | Yes | Yes | Yes
Mindesteinwaage_mJ{Bereich}_SF1K5_10_d | Minimum weight in weighing range {Bereich} with unit for safety factor 1.5 and process accuracy 10 %, decimal places according to the scale interval d, with adjustment (after the adjustment). | [Value] [Unit] | {Bereich}: Weighing range (1-4) | Annex (measurement uncertainty, minimum weight) | all | 30 | Yes | Yes | Yes | Yes
Mindesteinwaage_mJ{Bereich}_SF1K5_1_d | Minimum weight in weighing range {Bereich} with unit for safety factor 1.5 and process accuracy 1 %, decimal places according to the scale interval d, with adjustment (after the adjustment). | [Value] [Unit] | {Bereich}: Weighing range (1-4) | Annex (measurement uncertainty, minimum weight) | all | 29 | Yes | Yes | Yes | Yes
Mindesteinwaage_mJ{Bereich}_SF1K5_2 | Minimum weight in weighing range {Bereich} with unit for safety factor 1.5 and process accuracy 2 %, with adjustment (after the adjustment). | [Value] [Unit] | {Bereich}: Weighing range (1-4) | Annex (measurement uncertainty, minimum weight) | all | 27 | Yes | Yes | Yes | Yes
Mindesteinwaage_mJ{Bereich}_SF1K5_2_d | Minimum weight in weighing range {Bereich} with unit for safety factor 1.5 and process accuracy 2 %, decimal places according to the scale interval d, with adjustment (after the adjustment). | [Value] [Unit] | {Bereich}: Weighing range (1-4) | Annex (measurement uncertainty, minimum weight) | all | 29 | Yes | Yes | Yes | Yes
Mindesteinwaage_mJ{Bereich}_SF1K5_3 | Minimum weight in weighing range {Bereich} with unit for safety factor 1.5 and process accuracy 3 %, with adjustment (after the adjustment). | [Value] [Unit] | {Bereich}: Weighing range (1-4) | Annex (measurement uncertainty, minimum weight) | all | 27 | Yes | Yes | Yes | Yes
Mindesteinwaage_mJ{Bereich}_SF1K5_3_d | Minimum weight in weighing range {Bereich} with unit for safety factor 1.5 and process accuracy 3 %, decimal places according to the scale interval d, with adjustment (after the adjustment). | [Value] [Unit] | {Bereich}: Weighing range (1-4) | Annex (measurement uncertainty, minimum weight) | all | 29 | Yes | Yes | Yes | Yes
Mindesteinwaage_mJ{Bereich}_SF1K5_5 | Minimum weight in weighing range {Bereich} with unit for safety factor 1.5 and process accuracy 5 %, with adjustment (after the adjustment). | [Value] [Unit] | {Bereich}: Weighing range (1-4) | Annex (measurement uncertainty, minimum weight) | all | 27 | Yes | Yes | Yes | Yes
Mindesteinwaage_mJ{Bereich}_SF1K5_5_d | Minimum weight in weighing range {Bereich} with unit for safety factor 1.5 and process accuracy 5 %, decimal places according to the scale interval d, with adjustment (after the adjustment). | [Value] [Unit] | {Bereich}: Weighing range (1-4) | Annex (measurement uncertainty, minimum weight) | all | 29 | Yes | Yes | Yes | Yes
Mindesteinwaage_mJ{Bereich}_SF2_01 | Minimum weight in weighing range {Bereich} with unit for safety factor 2 and process accuracy 0.1 %, with adjustment (after the adjustment). | [Value] [Unit] | {Bereich}: Weighing range (1-4) | Annex (measurement uncertainty, minimum weight) | all | 26 | Yes | Yes | Yes | Yes
Mindesteinwaage_mJ{Bereich}_SF2_01_d | Minimum weight in weighing range {Bereich} with unit for safety factor 2 and process accuracy 0.1 %, decimal places according to the scale interval d, with adjustment (after the adjustment). | [Value] [Unit] | {Bereich}: Weighing range (1-4) | Annex (measurement uncertainty, minimum weight) | all | 28 | Yes | Yes | Yes | Yes
Mindesteinwaage_mJ{Bereich}_SF2_02 | Minimum weight in weighing range {Bereich} with unit for safety factor 2 and process accuracy 0.2 %, with adjustment (after the adjustment). | [Value] [Unit] | {Bereich}: Weighing range (1-4) | Annex (measurement uncertainty, minimum weight) | all | 26 | Yes | Yes | Yes | Yes
Mindesteinwaage_mJ{Bereich}_SF2_02_d | Minimum weight in weighing range {Bereich} with unit for safety factor 2 and process accuracy 0.2 %, decimal places according to the scale interval d, with adjustment (after the adjustment). | [Value] [Unit] | {Bereich}: Weighing range (1-4) | Annex (measurement uncertainty, minimum weight) | all | 28 | Yes | Yes | Yes | Yes
Mindesteinwaage_mJ{Bereich}_SF2_03 | Minimum weight in weighing range {Bereich} with unit for safety factor 2 and process accuracy 0.3 %, with adjustment (after the adjustment). | [Value] [Unit] | {Bereich}: Weighing range (1-4) | Annex (measurement uncertainty, minimum weight) | all | 26 | Yes | Yes | Yes | Yes
Mindesteinwaage_mJ{Bereich}_SF2_03_d | Minimum weight in weighing range {Bereich} with unit for safety factor 2 and process accuracy 0.3 %, decimal places according to the scale interval d, with adjustment (after the adjustment). | [Value] [Unit] | {Bereich}: Weighing range (1-4) | Annex (measurement uncertainty, minimum weight) | all | 28 | Yes | Yes | Yes | Yes
Mindesteinwaage_mJ{Bereich}_SF2_05 | Minimum weight in weighing range {Bereich} with unit for safety factor 2 and process accuracy 0.5 %, with adjustment (after the adjustment). | [Value] [Unit] | {Bereich}: Weighing range (1-4) | Annex (measurement uncertainty, minimum weight) | all | 26 | Yes | Yes | Yes | Yes
Mindesteinwaage_mJ{Bereich}_SF2_05_d | Minimum weight in weighing range {Bereich} with unit for safety factor 2 and process accuracy 0.5 %, decimal places according to the scale interval d, with adjustment (after the adjustment). | [Value] [Unit] | {Bereich}: Weighing range (1-4) | Annex (measurement uncertainty, minimum weight) | all | 28 | Yes | Yes | Yes | Yes
Mindesteinwaage_mJ{Bereich}_SF2_1 | Minimum weight in weighing range {Bereich} with unit for safety factor 2 and process accuracy 1 %, with adjustment (after the adjustment). | [Value] [Unit] | {Bereich}: Weighing range (1-4) | Annex (measurement uncertainty, minimum weight) | all | 25 | Yes | Yes | Yes | Yes
Mindesteinwaage_mJ{Bereich}_SF2_10 | Minimum weight in weighing range {Bereich} with unit for safety factor 2 and process accuracy 10 %, with adjustment (after the adjustment). | [Value] [Unit] | {Bereich}: Weighing range (1-4) | Annex (measurement uncertainty, minimum weight) | all | 26 | Yes | Yes | Yes | Yes
Mindesteinwaage_mJ{Bereich}_SF2_10_d | Minimum weight in weighing range {Bereich} with unit for safety factor 2 and process accuracy 10 %, decimal places according to the scale interval d, with adjustment (after the adjustment). | [Value] [Unit] | {Bereich}: Weighing range (1-4) | Annex (measurement uncertainty, minimum weight) | all | 28 | Yes | Yes | Yes | Yes
Mindesteinwaage_mJ{Bereich}_SF2_1_d | Minimum weight in weighing range {Bereich} with unit for safety factor 2 and process accuracy 1 %, decimal places according to the scale interval d, with adjustment (after the adjustment). | [Value] [Unit] | {Bereich}: Weighing range (1-4) | Annex (measurement uncertainty, minimum weight) | all | 27 | Yes | Yes | Yes | Yes
Mindesteinwaage_mJ{Bereich}_SF2_2 | Minimum weight in weighing range {Bereich} with unit for safety factor 2 and process accuracy 2 %, with adjustment (after the adjustment). | [Value] [Unit] | {Bereich}: Weighing range (1-4) | Annex (measurement uncertainty, minimum weight) | all | 25 | Yes | Yes | Yes | Yes
Mindesteinwaage_mJ{Bereich}_SF2_2_d | Minimum weight in weighing range {Bereich} with unit for safety factor 2 and process accuracy 2 %, decimal places according to the scale interval d, with adjustment (after the adjustment). | [Value] [Unit] | {Bereich}: Weighing range (1-4) | Annex (measurement uncertainty, minimum weight) | all | 27 | Yes | Yes | Yes | Yes
Mindesteinwaage_mJ{Bereich}_SF2_3 | Minimum weight in weighing range {Bereich} with unit for safety factor 2 and process accuracy 3 %, with adjustment (after the adjustment). | [Value] [Unit] | {Bereich}: Weighing range (1-4) | Annex (measurement uncertainty, minimum weight) | all | 25 | Yes | Yes | Yes | Yes
Mindesteinwaage_mJ{Bereich}_SF2_3_d | Minimum weight in weighing range {Bereich} with unit for safety factor 2 and process accuracy 3 %, decimal places according to the scale interval d, with adjustment (after the adjustment). | [Value] [Unit] | {Bereich}: Weighing range (1-4) | Annex (measurement uncertainty, minimum weight) | all | 27 | Yes | Yes | Yes | Yes
Mindesteinwaage_mJ{Bereich}_SF2_5 | Minimum weight in weighing range {Bereich} with unit for safety factor 2 and process accuracy 5 %, with adjustment (after the adjustment). | [Value] [Unit] | {Bereich}: Weighing range (1-4) | Annex (measurement uncertainty, minimum weight) | all | 25 | Yes | Yes | Yes | Yes
Mindesteinwaage_mJ{Bereich}_SF2_5_d | Minimum weight in weighing range {Bereich} with unit for safety factor 2 and process accuracy 5 %, decimal places according to the scale interval d, with adjustment (after the adjustment). | [Value] [Unit] | {Bereich}: Weighing range (1-4) | Annex (measurement uncertainty, minimum weight) | all | 27 | Yes | Yes | Yes | Yes
Mindesteinwaage_mJ{Bereich}_SF2K5_01 | Minimum weight in weighing range {Bereich} with unit for safety factor 2.5 and process accuracy 0.1 %, with adjustment (after the adjustment). | [Value] [Unit] | {Bereich}: Weighing range (1-4) | Annex (measurement uncertainty, minimum weight) | all | 28 | Yes | Yes | Yes | Yes
Mindesteinwaage_mJ{Bereich}_SF2K5_01_d | Minimum weight in weighing range {Bereich} with unit for safety factor 2.5 and process accuracy 0.1 %, decimal places according to the scale interval d, with adjustment (after the adjustment). | [Value] [Unit] | {Bereich}: Weighing range (1-4) | Annex (measurement uncertainty, minimum weight) | all | 30 | Yes | Yes | Yes | Yes
Mindesteinwaage_mJ{Bereich}_SF2K5_02 | Minimum weight in weighing range {Bereich} with unit for safety factor 2.5 and process accuracy 0.2 %, with adjustment (after the adjustment). | [Value] [Unit] | {Bereich}: Weighing range (1-4) | Annex (measurement uncertainty, minimum weight) | all | 28 | Yes | Yes | Yes | Yes
Mindesteinwaage_mJ{Bereich}_SF2K5_02_d | Minimum weight in weighing range {Bereich} with unit for safety factor 2.5 and process accuracy 0.2 %, decimal places according to the scale interval d, with adjustment (after the adjustment). | [Value] [Unit] | {Bereich}: Weighing range (1-4) | Annex (measurement uncertainty, minimum weight) | all | 30 | Yes | Yes | Yes | Yes
Mindesteinwaage_mJ{Bereich}_SF2K5_03 | Minimum weight in weighing range {Bereich} with unit for safety factor 2.5 and process accuracy 0.3 %, with adjustment (after the adjustment). | [Value] [Unit] | {Bereich}: Weighing range (1-4) | Annex (measurement uncertainty, minimum weight) | all | 28 | Yes | Yes | Yes | Yes
Mindesteinwaage_mJ{Bereich}_SF2K5_03_d | Minimum weight in weighing range {Bereich} with unit for safety factor 2.5 and process accuracy 0.3 %, decimal places according to the scale interval d, with adjustment (after the adjustment). | [Value] [Unit] | {Bereich}: Weighing range (1-4) | Annex (measurement uncertainty, minimum weight) | all | 30 | Yes | Yes | Yes | Yes
Mindesteinwaage_mJ{Bereich}_SF2K5_05 | Minimum weight in weighing range {Bereich} with unit for safety factor 2.5 and process accuracy 0.5 %, with adjustment (after the adjustment). | [Value] [Unit] | {Bereich}: Weighing range (1-4) | Annex (measurement uncertainty, minimum weight) | all | 28 | Yes | Yes | Yes | Yes
Mindesteinwaage_mJ{Bereich}_SF2K5_05_d | Minimum weight in weighing range {Bereich} with unit for safety factor 2.5 and process accuracy 0.5 %, decimal places according to the scale interval d, with adjustment (after the adjustment). | [Value] [Unit] | {Bereich}: Weighing range (1-4) | Annex (measurement uncertainty, minimum weight) | all | 30 | Yes | Yes | Yes | Yes
Mindesteinwaage_mJ{Bereich}_SF2K5_1 | Minimum weight in weighing range {Bereich} with unit for safety factor 2.5 and process accuracy 1 %, with adjustment (after the adjustment). | [Value] [Unit] | {Bereich}: Weighing range (1-4) | Annex (measurement uncertainty, minimum weight) | all | 27 | Yes | Yes | Yes | Yes
Mindesteinwaage_mJ{Bereich}_SF2K5_10 | Minimum weight in weighing range {Bereich} with unit for safety factor 2.5 and process accuracy 10 %, with adjustment (after the adjustment). | [Value] [Unit] | {Bereich}: Weighing range (1-4) | Annex (measurement uncertainty, minimum weight) | all | 28 | Yes | Yes | Yes | Yes
Mindesteinwaage_mJ{Bereich}_SF2K5_10_d | Minimum weight in weighing range {Bereich} with unit for safety factor 2.5 and process accuracy 10 %, decimal places according to the scale interval d, with adjustment (after the adjustment). | [Value] [Unit] | {Bereich}: Weighing range (1-4) | Annex (measurement uncertainty, minimum weight) | all | 30 | Yes | Yes | Yes | Yes
Mindesteinwaage_mJ{Bereich}_SF2K5_1_d | Minimum weight in weighing range {Bereich} with unit for safety factor 2.5 and process accuracy 1 %, decimal places according to the scale interval d, with adjustment (after the adjustment). | [Value] [Unit] | {Bereich}: Weighing range (1-4) | Annex (measurement uncertainty, minimum weight) | all | 29 | Yes | Yes | Yes | Yes
Mindesteinwaage_mJ{Bereich}_SF2K5_2 | Minimum weight in weighing range {Bereich} with unit for safety factor 2.5 and process accuracy 2 %, with adjustment (after the adjustment). | [Value] [Unit] | {Bereich}: Weighing range (1-4) | Annex (measurement uncertainty, minimum weight) | all | 27 | Yes | Yes | Yes | Yes
Mindesteinwaage_mJ{Bereich}_SF2K5_2_d | Minimum weight in weighing range {Bereich} with unit for safety factor 2.5 and process accuracy 2 %, decimal places according to the scale interval d, with adjustment (after the adjustment). | [Value] [Unit] | {Bereich}: Weighing range (1-4) | Annex (measurement uncertainty, minimum weight) | all | 29 | Yes | Yes | Yes | Yes
Mindesteinwaage_mJ{Bereich}_SF2K5_3 | Minimum weight in weighing range {Bereich} with unit for safety factor 2.5 and process accuracy 3 %, with adjustment (after the adjustment). | [Value] [Unit] | {Bereich}: Weighing range (1-4) | Annex (measurement uncertainty, minimum weight) | all | 27 | Yes | Yes | Yes | Yes
Mindesteinwaage_mJ{Bereich}_SF2K5_3_d | Minimum weight in weighing range {Bereich} with unit for safety factor 2.5 and process accuracy 3 %, decimal places according to the scale interval d, with adjustment (after the adjustment). | [Value] [Unit] | {Bereich}: Weighing range (1-4) | Annex (measurement uncertainty, minimum weight) | all | 29 | Yes | Yes | Yes | Yes
Mindesteinwaage_mJ{Bereich}_SF2K5_5 | Minimum weight in weighing range {Bereich} with unit for safety factor 2.5 and process accuracy 5 %, with adjustment (after the adjustment). | [Value] [Unit] | {Bereich}: Weighing range (1-4) | Annex (measurement uncertainty, minimum weight) | all | 27 | Yes | Yes | Yes | Yes
Mindesteinwaage_mJ{Bereich}_SF2K5_5_d | Minimum weight in weighing range {Bereich} with unit for safety factor 2.5 and process accuracy 5 %, decimal places according to the scale interval d, with adjustment (after the adjustment). | [Value] [Unit] | {Bereich}: Weighing range (1-4) | Annex (measurement uncertainty, minimum weight) | all | 29 | Yes | Yes | Yes | Yes
Mindesteinwaage_mJ{Bereich}_SF3_01 | Minimum weight in weighing range {Bereich} with unit for safety factor 3 and process accuracy 0.1 %, with adjustment (after the adjustment). | [Value] [Unit] | {Bereich}: Weighing range (1-4) | Annex (measurement uncertainty, minimum weight) | all | 26 | Yes | Yes | Yes | Yes
Mindesteinwaage_mJ{Bereich}_SF3_01_d | Minimum weight in weighing range {Bereich} with unit for safety factor 3 and process accuracy 0.1 %, decimal places according to the scale interval d, with adjustment (after the adjustment). | [Value] [Unit] | {Bereich}: Weighing range (1-4) | Annex (measurement uncertainty, minimum weight) | all | 28 | Yes | Yes | Yes | Yes
Mindesteinwaage_mJ{Bereich}_SF3_02 | Minimum weight in weighing range {Bereich} with unit for safety factor 3 and process accuracy 0.2 %, with adjustment (after the adjustment). | [Value] [Unit] | {Bereich}: Weighing range (1-4) | Annex (measurement uncertainty, minimum weight) | all | 26 | Yes | Yes | Yes | Yes
Mindesteinwaage_mJ{Bereich}_SF3_02_d | Minimum weight in weighing range {Bereich} with unit for safety factor 3 and process accuracy 0.2 %, decimal places according to the scale interval d, with adjustment (after the adjustment). | [Value] [Unit] | {Bereich}: Weighing range (1-4) | Annex (measurement uncertainty, minimum weight) | all | 28 | Yes | Yes | Yes | Yes
Mindesteinwaage_mJ{Bereich}_SF3_03 | Minimum weight in weighing range {Bereich} with unit for safety factor 3 and process accuracy 0.3 %, with adjustment (after the adjustment). | [Value] [Unit] | {Bereich}: Weighing range (1-4) | Annex (measurement uncertainty, minimum weight) | all | 26 | Yes | Yes | Yes | Yes
Mindesteinwaage_mJ{Bereich}_SF3_03_d | Minimum weight in weighing range {Bereich} with unit for safety factor 3 and process accuracy 0.3 %, decimal places according to the scale interval d, with adjustment (after the adjustment). | [Value] [Unit] | {Bereich}: Weighing range (1-4) | Annex (measurement uncertainty, minimum weight) | all | 28 | Yes | Yes | Yes | Yes
Mindesteinwaage_mJ{Bereich}_SF3_05 | Minimum weight in weighing range {Bereich} with unit for safety factor 3 and process accuracy 0.5 %, with adjustment (after the adjustment). | [Value] [Unit] | {Bereich}: Weighing range (1-4) | Annex (measurement uncertainty, minimum weight) | all | 26 | Yes | Yes | Yes | Yes
Mindesteinwaage_mJ{Bereich}_SF3_05_d | Minimum weight in weighing range {Bereich} with unit for safety factor 3 and process accuracy 0.5 %, decimal places according to the scale interval d, with adjustment (after the adjustment). | [Value] [Unit] | {Bereich}: Weighing range (1-4) | Annex (measurement uncertainty, minimum weight) | all | 28 | Yes | Yes | Yes | Yes
Mindesteinwaage_mJ{Bereich}_SF3_1 | Minimum weight in weighing range {Bereich} with unit for safety factor 3 and process accuracy 1 %, with adjustment (after the adjustment). | [Value] [Unit] | {Bereich}: Weighing range (1-4) | Annex (measurement uncertainty, minimum weight) | all | 25 | Yes | Yes | Yes | Yes
Mindesteinwaage_mJ{Bereich}_SF3_10 | Minimum weight in weighing range {Bereich} with unit for safety factor 3 and process accuracy 10 %, with adjustment (after the adjustment). | [Value] [Unit] | {Bereich}: Weighing range (1-4) | Annex (measurement uncertainty, minimum weight) | all | 26 | Yes | Yes | Yes | Yes
Mindesteinwaage_mJ{Bereich}_SF3_10_d | Minimum weight in weighing range {Bereich} with unit for safety factor 3 and process accuracy 10 %, decimal places according to the scale interval d, with adjustment (after the adjustment). | [Value] [Unit] | {Bereich}: Weighing range (1-4) | Annex (measurement uncertainty, minimum weight) | all | 28 | Yes | Yes | Yes | Yes
Mindesteinwaage_mJ{Bereich}_SF3_1_d | Minimum weight in weighing range {Bereich} with unit for safety factor 3 and process accuracy 1 %, decimal places according to the scale interval d, with adjustment (after the adjustment). | [Value] [Unit] | {Bereich}: Weighing range (1-4) | Annex (measurement uncertainty, minimum weight) | all | 27 | Yes | Yes | Yes | Yes
Mindesteinwaage_mJ{Bereich}_SF3_2 | Minimum weight in weighing range {Bereich} with unit for safety factor 3 and process accuracy 2 %, with adjustment (after the adjustment). | [Value] [Unit] | {Bereich}: Weighing range (1-4) | Annex (measurement uncertainty, minimum weight) | all | 25 | Yes | Yes | Yes | Yes
Mindesteinwaage_mJ{Bereich}_SF3_2_d | Minimum weight in weighing range {Bereich} with unit for safety factor 3 and process accuracy 2 %, decimal places according to the scale interval d, with adjustment (after the adjustment). | [Value] [Unit] | {Bereich}: Weighing range (1-4) | Annex (measurement uncertainty, minimum weight) | all | 27 | Yes | Yes | Yes | Yes
Mindesteinwaage_mJ{Bereich}_SF3_3 | Minimum weight in weighing range {Bereich} with unit for safety factor 3 and process accuracy 3 %, with adjustment (after the adjustment). | [Value] [Unit] | {Bereich}: Weighing range (1-4) | Annex (measurement uncertainty, minimum weight) | all | 25 | Yes | Yes | Yes | Yes
Mindesteinwaage_mJ{Bereich}_SF3_3_d | Minimum weight in weighing range {Bereich} with unit for safety factor 3 and process accuracy 3 %, decimal places according to the scale interval d, with adjustment (after the adjustment). | [Value] [Unit] | {Bereich}: Weighing range (1-4) | Annex (measurement uncertainty, minimum weight) | all | 27 | Yes | Yes | Yes | Yes
Mindesteinwaage_mJ{Bereich}_SF3_5 | Minimum weight in weighing range {Bereich} with unit for safety factor 3 and process accuracy 5 %, with adjustment (after the adjustment). | [Value] [Unit] | {Bereich}: Weighing range (1-4) | Annex (measurement uncertainty, minimum weight) | all | 25 | Yes | Yes | Yes | Yes
Mindesteinwaage_mJ{Bereich}_SF3_5_d | Minimum weight in weighing range {Bereich} with unit for safety factor 3 and process accuracy 5 %, decimal places according to the scale interval d, with adjustment (after the adjustment). | [Value] [Unit] | {Bereich}: Weighing range (1-4) | Annex (measurement uncertainty, minimum weight) | all | 27 | Yes | Yes | Yes | Yes
Mindesteinwaage_mJ{Bereich}_SF5_01 | Minimum weight in weighing range {Bereich} with unit for safety factor 5 and process accuracy 0.1 %, with adjustment (after the adjustment). | [Value] [Unit] | {Bereich}: Weighing range (1-4) | Annex (measurement uncertainty, minimum weight) | all | 26 | Yes | Yes | Yes | Yes
Mindesteinwaage_mJ{Bereich}_SF5_01_d | Minimum weight in weighing range {Bereich} with unit for safety factor 5 and process accuracy 0.1 %, decimal places according to the scale interval d, with adjustment (after the adjustment). | [Value] [Unit] | {Bereich}: Weighing range (1-4) | Annex (measurement uncertainty, minimum weight) | all | 28 | Yes | Yes | Yes | Yes
Mindesteinwaage_mJ{Bereich}_SF5_02 | Minimum weight in weighing range {Bereich} with unit for safety factor 5 and process accuracy 0.2 %, with adjustment (after the adjustment). | [Value] [Unit] | {Bereich}: Weighing range (1-4) | Annex (measurement uncertainty, minimum weight) | all | 26 | Yes | Yes | Yes | Yes
Mindesteinwaage_mJ{Bereich}_SF5_02_d | Minimum weight in weighing range {Bereich} with unit for safety factor 5 and process accuracy 0.2 %, decimal places according to the scale interval d, with adjustment (after the adjustment). | [Value] [Unit] | {Bereich}: Weighing range (1-4) | Annex (measurement uncertainty, minimum weight) | all | 28 | Yes | Yes | Yes | Yes
Mindesteinwaage_mJ{Bereich}_SF5_03 | Minimum weight in weighing range {Bereich} with unit for safety factor 5 and process accuracy 0.3 %, with adjustment (after the adjustment). | [Value] [Unit] | {Bereich}: Weighing range (1-4) | Annex (measurement uncertainty, minimum weight) | all | 26 | Yes | Yes | Yes | Yes
Mindesteinwaage_mJ{Bereich}_SF5_03_d | Minimum weight in weighing range {Bereich} with unit for safety factor 5 and process accuracy 0.3 %, decimal places according to the scale interval d, with adjustment (after the adjustment). | [Value] [Unit] | {Bereich}: Weighing range (1-4) | Annex (measurement uncertainty, minimum weight) | all | 28 | Yes | Yes | Yes | Yes
Mindesteinwaage_mJ{Bereich}_SF5_05 | Minimum weight in weighing range {Bereich} with unit for safety factor 5 and process accuracy 0.5 %, with adjustment (after the adjustment). | [Value] [Unit] | {Bereich}: Weighing range (1-4) | Annex (measurement uncertainty, minimum weight) | all | 26 | Yes | Yes | Yes | Yes
Mindesteinwaage_mJ{Bereich}_SF5_05_d | Minimum weight in weighing range {Bereich} with unit for safety factor 5 and process accuracy 0.5 %, decimal places according to the scale interval d, with adjustment (after the adjustment). | [Value] [Unit] | {Bereich}: Weighing range (1-4) | Annex (measurement uncertainty, minimum weight) | all | 28 | Yes | Yes | Yes | Yes
Mindesteinwaage_mJ{Bereich}_SF5_1 | Minimum weight in weighing range {Bereich} with unit for safety factor 5 and process accuracy 1 %, with adjustment (after the adjustment). | [Value] [Unit] | {Bereich}: Weighing range (1-4) | Annex (measurement uncertainty, minimum weight) | all | 25 | Yes | Yes | Yes | Yes
Mindesteinwaage_mJ{Bereich}_SF5_10 | Minimum weight in weighing range {Bereich} with unit for safety factor 5 and process accuracy 10 %, with adjustment (after the adjustment). | [Value] [Unit] | {Bereich}: Weighing range (1-4) | Annex (measurement uncertainty, minimum weight) | all | 26 | Yes | Yes | Yes | Yes
Mindesteinwaage_mJ{Bereich}_SF5_10_d | Minimum weight in weighing range {Bereich} with unit for safety factor 5 and process accuracy 10 %, decimal places according to the scale interval d, with adjustment (after the adjustment). | [Value] [Unit] | {Bereich}: Weighing range (1-4) | Annex (measurement uncertainty, minimum weight) | all | 28 | Yes | Yes | Yes | Yes
Mindesteinwaage_mJ{Bereich}_SF5_1_d | Minimum weight in weighing range {Bereich} with unit for safety factor 5 and process accuracy 1 %, decimal places according to the scale interval d, with adjustment (after the adjustment). | [Value] [Unit] | {Bereich}: Weighing range (1-4) | Annex (measurement uncertainty, minimum weight) | all | 27 | Yes | Yes | Yes | Yes
Mindesteinwaage_mJ{Bereich}_SF5_2 | Minimum weight in weighing range {Bereich} with unit for safety factor 5 and process accuracy 2 %, with adjustment (after the adjustment). | [Value] [Unit] | {Bereich}: Weighing range (1-4) | Annex (measurement uncertainty, minimum weight) | all | 25 | Yes | Yes | Yes | Yes
Mindesteinwaage_mJ{Bereich}_SF5_2_d | Minimum weight in weighing range {Bereich} with unit for safety factor 5 and process accuracy 2 %, decimal places according to the scale interval d, with adjustment (after the adjustment). | [Value] [Unit] | {Bereich}: Weighing range (1-4) | Annex (measurement uncertainty, minimum weight) | all | 27 | Yes | Yes | Yes | Yes
Mindesteinwaage_mJ{Bereich}_SF5_3 | Minimum weight in weighing range {Bereich} with unit for safety factor 5 and process accuracy 3 %, with adjustment (after the adjustment). | [Value] [Unit] | {Bereich}: Weighing range (1-4) | Annex (measurement uncertainty, minimum weight) | all | 25 | Yes | Yes | Yes | Yes
Mindesteinwaage_mJ{Bereich}_SF5_3_d | Minimum weight in weighing range {Bereich} with unit for safety factor 5 and process accuracy 3 %, decimal places according to the scale interval d, with adjustment (after the adjustment). | [Value] [Unit] | {Bereich}: Weighing range (1-4) | Annex (measurement uncertainty, minimum weight) | all | 27 | Yes | Yes | Yes | Yes
Mindesteinwaage_mJ{Bereich}_SF5_5 | Minimum weight in weighing range {Bereich} with unit for safety factor 5 and process accuracy 5 %, with adjustment (after the adjustment). | [Value] [Unit] | {Bereich}: Weighing range (1-4) | Annex (measurement uncertainty, minimum weight) | all | 25 | Yes | Yes | Yes | Yes
Mindesteinwaage_mJ{Bereich}_SF5_5_d | Minimum weight in weighing range {Bereich} with unit for safety factor 5 and process accuracy 5 %, decimal places according to the scale interval d, with adjustment (after the adjustment). | [Value] [Unit] | {Bereich}: Weighing range (1-4) | Annex (measurement uncertainty, minimum weight) | all | 27 | Yes | Yes | Yes | Yes
Mindesteinwaage_oJ{Bereich} | Minimum weight in weighing range {Bereich} with unit, calculated from the process accuracy and safety factor of the range, calibration without adjustment (before the adjustment). | [Value] [Unit] | {Bereich}: Weighing range (1-4) | Annex (measurement uncertainty, minimum weight) | all | 19 | Yes | Yes | Yes | Yes
Mindesteinwaage_oJ{Bereich}_d | Minimum weight in weighing range {Bereich} with unit, calculated from the process accuracy and safety factor of the range, decimal places according to the scale interval d, calibration without adjustment (before the adjustment). | [Value] [Unit] | {Bereich}: Weighing range (1-4) | Annex (measurement uncertainty, minimum weight) | all | 21 | Yes | Yes | Yes | Yes
Mindesteinwaage_oJ{Bereich}_SF0K5_01 | Minimum weight in weighing range {Bereich} with unit for safety factor 0.5 and process accuracy 0.1 %, without adjustment (before the adjustment). | [Value] [Unit] | {Bereich}: Weighing range (1-4) | Annex (measurement uncertainty, minimum weight) | all | 28 | Yes | Yes | Yes | Yes
Mindesteinwaage_oJ{Bereich}_SF0K5_01_d | Minimum weight in weighing range {Bereich} with unit for safety factor 0.5 and process accuracy 0.1 %, decimal places according to the scale interval d, without adjustment (before the adjustment). | [Value] [Unit] | {Bereich}: Weighing range (1-4) | Annex (measurement uncertainty, minimum weight) | all | 30 | Yes | Yes | Yes | Yes
Mindesteinwaage_oJ{Bereich}_SF0K5_02 | Minimum weight in weighing range {Bereich} with unit for safety factor 0.5 and process accuracy 0.2 %, without adjustment (before the adjustment). | [Value] [Unit] | {Bereich}: Weighing range (1-4) | Annex (measurement uncertainty, minimum weight) | all | 28 | Yes | Yes | Yes | Yes
Mindesteinwaage_oJ{Bereich}_SF0K5_02_d | Minimum weight in weighing range {Bereich} with unit for safety factor 0.5 and process accuracy 0.2 %, decimal places according to the scale interval d, without adjustment (before the adjustment). | [Value] [Unit] | {Bereich}: Weighing range (1-4) | Annex (measurement uncertainty, minimum weight) | all | 30 | Yes | Yes | Yes | Yes
Mindesteinwaage_oJ{Bereich}_SF0K5_03 | Minimum weight in weighing range {Bereich} with unit for safety factor 0.5 and process accuracy 0.3 %, without adjustment (before the adjustment). | [Value] [Unit] | {Bereich}: Weighing range (1-4) | Annex (measurement uncertainty, minimum weight) | all | 28 | Yes | Yes | Yes | Yes
Mindesteinwaage_oJ{Bereich}_SF0K5_03_d | Minimum weight in weighing range {Bereich} with unit for safety factor 0.5 and process accuracy 0.3 %, decimal places according to the scale interval d, without adjustment (before the adjustment). | [Value] [Unit] | {Bereich}: Weighing range (1-4) | Annex (measurement uncertainty, minimum weight) | all | 30 | Yes | Yes | Yes | Yes
Mindesteinwaage_oJ{Bereich}_SF0K5_05 | Minimum weight in weighing range {Bereich} with unit for safety factor 0.5 and process accuracy 0.5 %, without adjustment (before the adjustment). | [Value] [Unit] | {Bereich}: Weighing range (1-4) | Annex (measurement uncertainty, minimum weight) | all | 28 | Yes | Yes | Yes | Yes
Mindesteinwaage_oJ{Bereich}_SF0K5_05_d | Minimum weight in weighing range {Bereich} with unit for safety factor 0.5 and process accuracy 0.5 %, decimal places according to the scale interval d, without adjustment (before the adjustment). | [Value] [Unit] | {Bereich}: Weighing range (1-4) | Annex (measurement uncertainty, minimum weight) | all | 30 | Yes | Yes | Yes | Yes
Mindesteinwaage_oJ{Bereich}_SF0K5_1 | Minimum weight in weighing range {Bereich} with unit for safety factor 0.5 and process accuracy 1 %, without adjustment (before the adjustment). | [Value] [Unit] | {Bereich}: Weighing range (1-4) | Annex (measurement uncertainty, minimum weight) | all | 27 | Yes | Yes | Yes | Yes
Mindesteinwaage_oJ{Bereich}_SF0K5_10 | Minimum weight in weighing range {Bereich} with unit for safety factor 0.5 and process accuracy 10 %, without adjustment (before the adjustment). | [Value] [Unit] | {Bereich}: Weighing range (1-4) | Annex (measurement uncertainty, minimum weight) | all | 28 | Yes | Yes | Yes | Yes
Mindesteinwaage_oJ{Bereich}_SF0K5_10_d | Minimum weight in weighing range {Bereich} with unit for safety factor 0.5 and process accuracy 10 %, decimal places according to the scale interval d, without adjustment (before the adjustment). | [Value] [Unit] | {Bereich}: Weighing range (1-4) | Annex (measurement uncertainty, minimum weight) | all | 30 | Yes | Yes | Yes | Yes
Mindesteinwaage_oJ{Bereich}_SF0K5_1_d | Minimum weight in weighing range {Bereich} with unit for safety factor 0.5 and process accuracy 1 %, decimal places according to the scale interval d, without adjustment (before the adjustment). | [Value] [Unit] | {Bereich}: Weighing range (1-4) | Annex (measurement uncertainty, minimum weight) | all | 29 | Yes | Yes | Yes | Yes
Mindesteinwaage_oJ{Bereich}_SF0K5_2 | Minimum weight in weighing range {Bereich} with unit for safety factor 0.5 and process accuracy 2 %, without adjustment (before the adjustment). | [Value] [Unit] | {Bereich}: Weighing range (1-4) | Annex (measurement uncertainty, minimum weight) | all | 27 | Yes | Yes | Yes | Yes
Mindesteinwaage_oJ{Bereich}_SF0K5_2_d | Minimum weight in weighing range {Bereich} with unit for safety factor 0.5 and process accuracy 2 %, decimal places according to the scale interval d, without adjustment (before the adjustment). | [Value] [Unit] | {Bereich}: Weighing range (1-4) | Annex (measurement uncertainty, minimum weight) | all | 29 | Yes | Yes | Yes | Yes
Mindesteinwaage_oJ{Bereich}_SF0K5_3 | Minimum weight in weighing range {Bereich} with unit for safety factor 0.5 and process accuracy 3 %, without adjustment (before the adjustment). | [Value] [Unit] | {Bereich}: Weighing range (1-4) | Annex (measurement uncertainty, minimum weight) | all | 27 | Yes | Yes | Yes | Yes
Mindesteinwaage_oJ{Bereich}_SF0K5_3_d | Minimum weight in weighing range {Bereich} with unit for safety factor 0.5 and process accuracy 3 %, decimal places according to the scale interval d, without adjustment (before the adjustment). | [Value] [Unit] | {Bereich}: Weighing range (1-4) | Annex (measurement uncertainty, minimum weight) | all | 29 | Yes | Yes | Yes | Yes
Mindesteinwaage_oJ{Bereich}_SF0K5_5 | Minimum weight in weighing range {Bereich} with unit for safety factor 0.5 and process accuracy 5 %, without adjustment (before the adjustment). | [Value] [Unit] | {Bereich}: Weighing range (1-4) | Annex (measurement uncertainty, minimum weight) | all | 27 | Yes | Yes | Yes | Yes
Mindesteinwaage_oJ{Bereich}_SF0K5_5_d | Minimum weight in weighing range {Bereich} with unit for safety factor 0.5 and process accuracy 5 %, decimal places according to the scale interval d, without adjustment (before the adjustment). | [Value] [Unit] | {Bereich}: Weighing range (1-4) | Annex (measurement uncertainty, minimum weight) | all | 29 | Yes | Yes | Yes | Yes
Mindesteinwaage_oJ{Bereich}_SF10_01 | Minimum weight in weighing range {Bereich} with unit for safety factor 10 and process accuracy 0.1 %, without adjustment (before the adjustment). | [Value] [Unit] | {Bereich}: Weighing range (1-4) | Annex (measurement uncertainty, minimum weight) | all | 27 | Yes | Yes | Yes | Yes
Mindesteinwaage_oJ{Bereich}_SF10_01_d | Minimum weight in weighing range {Bereich} with unit for safety factor 10 and process accuracy 0.1 %, decimal places according to the scale interval d, without adjustment (before the adjustment). | [Value] [Unit] | {Bereich}: Weighing range (1-4) | Annex (measurement uncertainty, minimum weight) | all | 29 | Yes | Yes | Yes | Yes
Mindesteinwaage_oJ{Bereich}_SF10_02 | Minimum weight in weighing range {Bereich} with unit for safety factor 10 and process accuracy 0.2 %, without adjustment (before the adjustment). | [Value] [Unit] | {Bereich}: Weighing range (1-4) | Annex (measurement uncertainty, minimum weight) | all | 27 | Yes | Yes | Yes | Yes
Mindesteinwaage_oJ{Bereich}_SF10_02_d | Minimum weight in weighing range {Bereich} with unit for safety factor 10 and process accuracy 0.2 %, decimal places according to the scale interval d, without adjustment (before the adjustment). | [Value] [Unit] | {Bereich}: Weighing range (1-4) | Annex (measurement uncertainty, minimum weight) | all | 29 | Yes | Yes | Yes | Yes
Mindesteinwaage_oJ{Bereich}_SF10_03 | Minimum weight in weighing range {Bereich} with unit for safety factor 10 and process accuracy 0.3 %, without adjustment (before the adjustment). | [Value] [Unit] | {Bereich}: Weighing range (1-4) | Annex (measurement uncertainty, minimum weight) | all | 27 | Yes | Yes | Yes | Yes
Mindesteinwaage_oJ{Bereich}_SF10_03_d | Minimum weight in weighing range {Bereich} with unit for safety factor 10 and process accuracy 0.3 %, decimal places according to the scale interval d, without adjustment (before the adjustment). | [Value] [Unit] | {Bereich}: Weighing range (1-4) | Annex (measurement uncertainty, minimum weight) | all | 29 | Yes | Yes | Yes | Yes
Mindesteinwaage_oJ{Bereich}_SF10_05 | Minimum weight in weighing range {Bereich} with unit for safety factor 10 and process accuracy 0.5 %, without adjustment (before the adjustment). | [Value] [Unit] | {Bereich}: Weighing range (1-4) | Annex (measurement uncertainty, minimum weight) | all | 27 | Yes | Yes | Yes | Yes
Mindesteinwaage_oJ{Bereich}_SF10_05_d | Minimum weight in weighing range {Bereich} with unit for safety factor 10 and process accuracy 0.5 %, decimal places according to the scale interval d, without adjustment (before the adjustment). | [Value] [Unit] | {Bereich}: Weighing range (1-4) | Annex (measurement uncertainty, minimum weight) | all | 29 | Yes | Yes | Yes | Yes
Mindesteinwaage_oJ{Bereich}_SF10_1 | Minimum weight in weighing range {Bereich} with unit for safety factor 10 and process accuracy 1 %, without adjustment (before the adjustment). | [Value] [Unit] | {Bereich}: Weighing range (1-4) | Annex (measurement uncertainty, minimum weight) | all | 26 | Yes | Yes | Yes | Yes
Mindesteinwaage_oJ{Bereich}_SF10_10 | Minimum weight in weighing range {Bereich} with unit for safety factor 10 and process accuracy 10 %, without adjustment (before the adjustment). | [Value] [Unit] | {Bereich}: Weighing range (1-4) | Annex (measurement uncertainty, minimum weight) | all | 27 | Yes | Yes | Yes | Yes
Mindesteinwaage_oJ{Bereich}_SF10_10_d | Minimum weight in weighing range {Bereich} with unit for safety factor 10 and process accuracy 10 %, decimal places according to the scale interval d, without adjustment (before the adjustment). | [Value] [Unit] | {Bereich}: Weighing range (1-4) | Annex (measurement uncertainty, minimum weight) | all | 29 | Yes | Yes | Yes | Yes
Mindesteinwaage_oJ{Bereich}_SF10_1_d | Minimum weight in weighing range {Bereich} with unit for safety factor 10 and process accuracy 1 %, decimal places according to the scale interval d, without adjustment (before the adjustment). | [Value] [Unit] | {Bereich}: Weighing range (1-4) | Annex (measurement uncertainty, minimum weight) | all | 28 | Yes | Yes | Yes | Yes
Mindesteinwaage_oJ{Bereich}_SF10_2 | Minimum weight in weighing range {Bereich} with unit for safety factor 10 and process accuracy 2 %, without adjustment (before the adjustment). | [Value] [Unit] | {Bereich}: Weighing range (1-4) | Annex (measurement uncertainty, minimum weight) | all | 26 | Yes | Yes | Yes | Yes
Mindesteinwaage_oJ{Bereich}_SF10_2_d | Minimum weight in weighing range {Bereich} with unit for safety factor 10 and process accuracy 2 %, decimal places according to the scale interval d, without adjustment (before the adjustment). | [Value] [Unit] | {Bereich}: Weighing range (1-4) | Annex (measurement uncertainty, minimum weight) | all | 28 | Yes | Yes | Yes | Yes
Mindesteinwaage_oJ{Bereich}_SF10_3 | Minimum weight in weighing range {Bereich} with unit for safety factor 10 and process accuracy 3 %, without adjustment (before the adjustment). | [Value] [Unit] | {Bereich}: Weighing range (1-4) | Annex (measurement uncertainty, minimum weight) | all | 26 | Yes | Yes | Yes | Yes
Mindesteinwaage_oJ{Bereich}_SF10_3_d | Minimum weight in weighing range {Bereich} with unit for safety factor 10 and process accuracy 3 %, decimal places according to the scale interval d, without adjustment (before the adjustment). | [Value] [Unit] | {Bereich}: Weighing range (1-4) | Annex (measurement uncertainty, minimum weight) | all | 28 | Yes | Yes | Yes | Yes
Mindesteinwaage_oJ{Bereich}_SF10_5 | Minimum weight in weighing range {Bereich} with unit for safety factor 10 and process accuracy 5 %, without adjustment (before the adjustment). | [Value] [Unit] | {Bereich}: Weighing range (1-4) | Annex (measurement uncertainty, minimum weight) | all | 26 | Yes | Yes | Yes | Yes
Mindesteinwaage_oJ{Bereich}_SF10_5_d | Minimum weight in weighing range {Bereich} with unit for safety factor 10 and process accuracy 5 %, decimal places according to the scale interval d, without adjustment (before the adjustment). | [Value] [Unit] | {Bereich}: Weighing range (1-4) | Annex (measurement uncertainty, minimum weight) | all | 28 | Yes | Yes | Yes | Yes
Mindesteinwaage_oJ{Bereich}_SF1_01 | Minimum weight in weighing range {Bereich} with unit for safety factor 1 and process accuracy 0.1 %, without adjustment (before the adjustment). | [Value] [Unit] | {Bereich}: Weighing range (1-4) | Annex (measurement uncertainty, minimum weight) | all | 26 | Yes | Yes | Yes | Yes
Mindesteinwaage_oJ{Bereich}_SF1_01_d | Minimum weight in weighing range {Bereich} with unit for safety factor 1 and process accuracy 0.1 %, decimal places according to the scale interval d, without adjustment (before the adjustment). | [Value] [Unit] | {Bereich}: Weighing range (1-4) | Annex (measurement uncertainty, minimum weight) | all | 28 | Yes | Yes | Yes | Yes
Mindesteinwaage_oJ{Bereich}_SF1_02 | Minimum weight in weighing range {Bereich} with unit for safety factor 1 and process accuracy 0.2 %, without adjustment (before the adjustment). | [Value] [Unit] | {Bereich}: Weighing range (1-4) | Annex (measurement uncertainty, minimum weight) | all | 26 | Yes | Yes | Yes | Yes
Mindesteinwaage_oJ{Bereich}_SF1_02_d | Minimum weight in weighing range {Bereich} with unit for safety factor 1 and process accuracy 0.2 %, decimal places according to the scale interval d, without adjustment (before the adjustment). | [Value] [Unit] | {Bereich}: Weighing range (1-4) | Annex (measurement uncertainty, minimum weight) | all | 28 | Yes | Yes | Yes | Yes
Mindesteinwaage_oJ{Bereich}_SF1_03 | Minimum weight in weighing range {Bereich} with unit for safety factor 1 and process accuracy 0.3 %, without adjustment (before the adjustment). | [Value] [Unit] | {Bereich}: Weighing range (1-4) | Annex (measurement uncertainty, minimum weight) | all | 26 | Yes | Yes | Yes | Yes
Mindesteinwaage_oJ{Bereich}_SF1_03_d | Minimum weight in weighing range {Bereich} with unit for safety factor 1 and process accuracy 0.3 %, decimal places according to the scale interval d, without adjustment (before the adjustment). | [Value] [Unit] | {Bereich}: Weighing range (1-4) | Annex (measurement uncertainty, minimum weight) | all | 28 | Yes | Yes | Yes | Yes
Mindesteinwaage_oJ{Bereich}_SF1_05 | Minimum weight in weighing range {Bereich} with unit for safety factor 1 and process accuracy 0.5 %, without adjustment (before the adjustment). | [Value] [Unit] | {Bereich}: Weighing range (1-4) | Annex (measurement uncertainty, minimum weight) | all | 26 | Yes | Yes | Yes | Yes
Mindesteinwaage_oJ{Bereich}_SF1_05_d | Minimum weight in weighing range {Bereich} with unit for safety factor 1 and process accuracy 0.5 %, decimal places according to the scale interval d, without adjustment (before the adjustment). | [Value] [Unit] | {Bereich}: Weighing range (1-4) | Annex (measurement uncertainty, minimum weight) | all | 28 | Yes | Yes | Yes | Yes
Mindesteinwaage_oJ{Bereich}_SF1_1 | Minimum weight in weighing range {Bereich} with unit for safety factor 1 and process accuracy 1 %, without adjustment (before the adjustment). | [Value] [Unit] | {Bereich}: Weighing range (1-4) | Annex (measurement uncertainty, minimum weight) | all | 25 | Yes | Yes | Yes | Yes
Mindesteinwaage_oJ{Bereich}_SF1_10 | Minimum weight in weighing range {Bereich} with unit for safety factor 1 and process accuracy 10 %, without adjustment (before the adjustment). | [Value] [Unit] | {Bereich}: Weighing range (1-4) | Annex (measurement uncertainty, minimum weight) | all | 26 | Yes | Yes | Yes | Yes
Mindesteinwaage_oJ{Bereich}_SF1_10_d | Minimum weight in weighing range {Bereich} with unit for safety factor 1 and process accuracy 10 %, decimal places according to the scale interval d, without adjustment (before the adjustment). | [Value] [Unit] | {Bereich}: Weighing range (1-4) | Annex (measurement uncertainty, minimum weight) | all | 28 | Yes | Yes | Yes | Yes
Mindesteinwaage_oJ{Bereich}_SF1_1_d | Minimum weight in weighing range {Bereich} with unit for safety factor 1 and process accuracy 1 %, decimal places according to the scale interval d, without adjustment (before the adjustment). | [Value] [Unit] | {Bereich}: Weighing range (1-4) | Annex (measurement uncertainty, minimum weight) | all | 27 | Yes | Yes | Yes | Yes
Mindesteinwaage_oJ{Bereich}_SF1_2 | Minimum weight in weighing range {Bereich} with unit for safety factor 1 and process accuracy 2 %, without adjustment (before the adjustment). | [Value] [Unit] | {Bereich}: Weighing range (1-4) | Annex (measurement uncertainty, minimum weight) | all | 25 | Yes | Yes | Yes | Yes
Mindesteinwaage_oJ{Bereich}_SF1_2_d | Minimum weight in weighing range {Bereich} with unit for safety factor 1 and process accuracy 2 %, decimal places according to the scale interval d, without adjustment (before the adjustment). | [Value] [Unit] | {Bereich}: Weighing range (1-4) | Annex (measurement uncertainty, minimum weight) | all | 27 | Yes | Yes | Yes | Yes
Mindesteinwaage_oJ{Bereich}_SF1_3 | Minimum weight in weighing range {Bereich} with unit for safety factor 1 and process accuracy 3 %, without adjustment (before the adjustment). | [Value] [Unit] | {Bereich}: Weighing range (1-4) | Annex (measurement uncertainty, minimum weight) | all | 25 | Yes | Yes | Yes | Yes
Mindesteinwaage_oJ{Bereich}_SF1_3_d | Minimum weight in weighing range {Bereich} with unit for safety factor 1 and process accuracy 3 %, decimal places according to the scale interval d, without adjustment (before the adjustment). | [Value] [Unit] | {Bereich}: Weighing range (1-4) | Annex (measurement uncertainty, minimum weight) | all | 27 | Yes | Yes | Yes | Yes
Mindesteinwaage_oJ{Bereich}_SF1_5 | Minimum weight in weighing range {Bereich} with unit for safety factor 1 and process accuracy 5 %, without adjustment (before the adjustment). | [Value] [Unit] | {Bereich}: Weighing range (1-4) | Annex (measurement uncertainty, minimum weight) | all | 25 | Yes | Yes | Yes | Yes
Mindesteinwaage_oJ{Bereich}_SF1_5_d | Minimum weight in weighing range {Bereich} with unit for safety factor 1 and process accuracy 5 %, decimal places according to the scale interval d, without adjustment (before the adjustment). | [Value] [Unit] | {Bereich}: Weighing range (1-4) | Annex (measurement uncertainty, minimum weight) | all | 27 | Yes | Yes | Yes | Yes
Mindesteinwaage_oJ{Bereich}_SF1K5_01 | Minimum weight in weighing range {Bereich} with unit for safety factor 1.5 and process accuracy 0.1 %, without adjustment (before the adjustment). | [Value] [Unit] | {Bereich}: Weighing range (1-4) | Annex (measurement uncertainty, minimum weight) | all | 28 | Yes | Yes | Yes | Yes
Mindesteinwaage_oJ{Bereich}_SF1K5_01_d | Minimum weight in weighing range {Bereich} with unit for safety factor 1.5 and process accuracy 0.1 %, decimal places according to the scale interval d, without adjustment (before the adjustment). | [Value] [Unit] | {Bereich}: Weighing range (1-4) | Annex (measurement uncertainty, minimum weight) | all | 30 | Yes | Yes | Yes | Yes
Mindesteinwaage_oJ{Bereich}_SF1K5_02 | Minimum weight in weighing range {Bereich} with unit for safety factor 1.5 and process accuracy 0.2 %, without adjustment (before the adjustment). | [Value] [Unit] | {Bereich}: Weighing range (1-4) | Annex (measurement uncertainty, minimum weight) | all | 28 | Yes | Yes | Yes | Yes
Mindesteinwaage_oJ{Bereich}_SF1K5_02_d | Minimum weight in weighing range {Bereich} with unit for safety factor 1.5 and process accuracy 0.2 %, decimal places according to the scale interval d, without adjustment (before the adjustment). | [Value] [Unit] | {Bereich}: Weighing range (1-4) | Annex (measurement uncertainty, minimum weight) | all | 30 | Yes | Yes | Yes | Yes
Mindesteinwaage_oJ{Bereich}_SF1K5_03 | Minimum weight in weighing range {Bereich} with unit for safety factor 1.5 and process accuracy 0.3 %, without adjustment (before the adjustment). | [Value] [Unit] | {Bereich}: Weighing range (1-4) | Annex (measurement uncertainty, minimum weight) | all | 28 | Yes | Yes | Yes | Yes
Mindesteinwaage_oJ{Bereich}_SF1K5_03_d | Minimum weight in weighing range {Bereich} with unit for safety factor 1.5 and process accuracy 0.3 %, decimal places according to the scale interval d, without adjustment (before the adjustment). | [Value] [Unit] | {Bereich}: Weighing range (1-4) | Annex (measurement uncertainty, minimum weight) | all | 30 | Yes | Yes | Yes | Yes
Mindesteinwaage_oJ{Bereich}_SF1K5_05 | Minimum weight in weighing range {Bereich} with unit for safety factor 1.5 and process accuracy 0.5 %, without adjustment (before the adjustment). | [Value] [Unit] | {Bereich}: Weighing range (1-4) | Annex (measurement uncertainty, minimum weight) | all | 28 | Yes | Yes | Yes | Yes
Mindesteinwaage_oJ{Bereich}_SF1K5_05_d | Minimum weight in weighing range {Bereich} with unit for safety factor 1.5 and process accuracy 0.5 %, decimal places according to the scale interval d, without adjustment (before the adjustment). | [Value] [Unit] | {Bereich}: Weighing range (1-4) | Annex (measurement uncertainty, minimum weight) | all | 30 | Yes | Yes | Yes | Yes
Mindesteinwaage_oJ{Bereich}_SF1K5_1 | Minimum weight in weighing range {Bereich} with unit for safety factor 1.5 and process accuracy 1 %, without adjustment (before the adjustment). | [Value] [Unit] | {Bereich}: Weighing range (1-4) | Annex (measurement uncertainty, minimum weight) | all | 27 | Yes | Yes | Yes | Yes
Mindesteinwaage_oJ{Bereich}_SF1K5_10 | Minimum weight in weighing range {Bereich} with unit for safety factor 1.5 and process accuracy 10 %, without adjustment (before the adjustment). | [Value] [Unit] | {Bereich}: Weighing range (1-4) | Annex (measurement uncertainty, minimum weight) | all | 28 | Yes | Yes | Yes | Yes
Mindesteinwaage_oJ{Bereich}_SF1K5_10_d | Minimum weight in weighing range {Bereich} with unit for safety factor 1.5 and process accuracy 10 %, decimal places according to the scale interval d, without adjustment (before the adjustment). | [Value] [Unit] | {Bereich}: Weighing range (1-4) | Annex (measurement uncertainty, minimum weight) | all | 30 | Yes | Yes | Yes | Yes
Mindesteinwaage_oJ{Bereich}_SF1K5_1_d | Minimum weight in weighing range {Bereich} with unit for safety factor 1.5 and process accuracy 1 %, decimal places according to the scale interval d, without adjustment (before the adjustment). | [Value] [Unit] | {Bereich}: Weighing range (1-4) | Annex (measurement uncertainty, minimum weight) | all | 29 | Yes | Yes | Yes | Yes
Mindesteinwaage_oJ{Bereich}_SF1K5_2 | Minimum weight in weighing range {Bereich} with unit for safety factor 1.5 and process accuracy 2 %, without adjustment (before the adjustment). | [Value] [Unit] | {Bereich}: Weighing range (1-4) | Annex (measurement uncertainty, minimum weight) | all | 27 | Yes | Yes | Yes | Yes
Mindesteinwaage_oJ{Bereich}_SF1K5_2_d | Minimum weight in weighing range {Bereich} with unit for safety factor 1.5 and process accuracy 2 %, decimal places according to the scale interval d, without adjustment (before the adjustment). | [Value] [Unit] | {Bereich}: Weighing range (1-4) | Annex (measurement uncertainty, minimum weight) | all | 29 | Yes | Yes | Yes | Yes
Mindesteinwaage_oJ{Bereich}_SF1K5_3 | Minimum weight in weighing range {Bereich} with unit for safety factor 1.5 and process accuracy 3 %, without adjustment (before the adjustment). | [Value] [Unit] | {Bereich}: Weighing range (1-4) | Annex (measurement uncertainty, minimum weight) | all | 27 | Yes | Yes | Yes | Yes
Mindesteinwaage_oJ{Bereich}_SF1K5_3_d | Minimum weight in weighing range {Bereich} with unit for safety factor 1.5 and process accuracy 3 %, decimal places according to the scale interval d, without adjustment (before the adjustment). | [Value] [Unit] | {Bereich}: Weighing range (1-4) | Annex (measurement uncertainty, minimum weight) | all | 29 | Yes | Yes | Yes | Yes
Mindesteinwaage_oJ{Bereich}_SF1K5_5 | Minimum weight in weighing range {Bereich} with unit for safety factor 1.5 and process accuracy 5 %, without adjustment (before the adjustment). | [Value] [Unit] | {Bereich}: Weighing range (1-4) | Annex (measurement uncertainty, minimum weight) | all | 27 | Yes | Yes | Yes | Yes
Mindesteinwaage_oJ{Bereich}_SF1K5_5_d | Minimum weight in weighing range {Bereich} with unit for safety factor 1.5 and process accuracy 5 %, decimal places according to the scale interval d, without adjustment (before the adjustment). | [Value] [Unit] | {Bereich}: Weighing range (1-4) | Annex (measurement uncertainty, minimum weight) | all | 29 | Yes | Yes | Yes | Yes
Mindesteinwaage_oJ{Bereich}_SF2_01 | Minimum weight in weighing range {Bereich} with unit for safety factor 2 and process accuracy 0.1 %, without adjustment (before the adjustment). | [Value] [Unit] | {Bereich}: Weighing range (1-4) | Annex (measurement uncertainty, minimum weight) | all | 26 | Yes | Yes | Yes | Yes
Mindesteinwaage_oJ{Bereich}_SF2_01_d | Minimum weight in weighing range {Bereich} with unit for safety factor 2 and process accuracy 0.1 %, decimal places according to the scale interval d, without adjustment (before the adjustment). | [Value] [Unit] | {Bereich}: Weighing range (1-4) | Annex (measurement uncertainty, minimum weight) | all | 28 | Yes | Yes | Yes | Yes
Mindesteinwaage_oJ{Bereich}_SF2_02 | Minimum weight in weighing range {Bereich} with unit for safety factor 2 and process accuracy 0.2 %, without adjustment (before the adjustment). | [Value] [Unit] | {Bereich}: Weighing range (1-4) | Annex (measurement uncertainty, minimum weight) | all | 26 | Yes | Yes | Yes | Yes
Mindesteinwaage_oJ{Bereich}_SF2_02_d | Minimum weight in weighing range {Bereich} with unit for safety factor 2 and process accuracy 0.2 %, decimal places according to the scale interval d, without adjustment (before the adjustment). | [Value] [Unit] | {Bereich}: Weighing range (1-4) | Annex (measurement uncertainty, minimum weight) | all | 28 | Yes | Yes | Yes | Yes
Mindesteinwaage_oJ{Bereich}_SF2_03 | Minimum weight in weighing range {Bereich} with unit for safety factor 2 and process accuracy 0.3 %, without adjustment (before the adjustment). | [Value] [Unit] | {Bereich}: Weighing range (1-4) | Annex (measurement uncertainty, minimum weight) | all | 26 | Yes | Yes | Yes | Yes
Mindesteinwaage_oJ{Bereich}_SF2_03_d | Minimum weight in weighing range {Bereich} with unit for safety factor 2 and process accuracy 0.3 %, decimal places according to the scale interval d, without adjustment (before the adjustment). | [Value] [Unit] | {Bereich}: Weighing range (1-4) | Annex (measurement uncertainty, minimum weight) | all | 28 | Yes | Yes | Yes | Yes
Mindesteinwaage_oJ{Bereich}_SF2_05 | Minimum weight in weighing range {Bereich} with unit for safety factor 2 and process accuracy 0.5 %, without adjustment (before the adjustment). | [Value] [Unit] | {Bereich}: Weighing range (1-4) | Annex (measurement uncertainty, minimum weight) | all | 26 | Yes | Yes | Yes | Yes
Mindesteinwaage_oJ{Bereich}_SF2_05_d | Minimum weight in weighing range {Bereich} with unit for safety factor 2 and process accuracy 0.5 %, decimal places according to the scale interval d, without adjustment (before the adjustment). | [Value] [Unit] | {Bereich}: Weighing range (1-4) | Annex (measurement uncertainty, minimum weight) | all | 28 | Yes | Yes | Yes | Yes
Mindesteinwaage_oJ{Bereich}_SF2_1 | Minimum weight in weighing range {Bereich} with unit for safety factor 2 and process accuracy 1 %, without adjustment (before the adjustment). | [Value] [Unit] | {Bereich}: Weighing range (1-4) | Annex (measurement uncertainty, minimum weight) | all | 25 | Yes | Yes | Yes | Yes
Mindesteinwaage_oJ{Bereich}_SF2_10 | Minimum weight in weighing range {Bereich} with unit for safety factor 2 and process accuracy 10 %, without adjustment (before the adjustment). | [Value] [Unit] | {Bereich}: Weighing range (1-4) | Annex (measurement uncertainty, minimum weight) | all | 26 | Yes | Yes | Yes | Yes
Mindesteinwaage_oJ{Bereich}_SF2_10_d | Minimum weight in weighing range {Bereich} with unit for safety factor 2 and process accuracy 10 %, decimal places according to the scale interval d, without adjustment (before the adjustment). | [Value] [Unit] | {Bereich}: Weighing range (1-4) | Annex (measurement uncertainty, minimum weight) | all | 28 | Yes | Yes | Yes | Yes
Mindesteinwaage_oJ{Bereich}_SF2_1_d | Minimum weight in weighing range {Bereich} with unit for safety factor 2 and process accuracy 1 %, decimal places according to the scale interval d, without adjustment (before the adjustment). | [Value] [Unit] | {Bereich}: Weighing range (1-4) | Annex (measurement uncertainty, minimum weight) | all | 27 | Yes | Yes | Yes | Yes
Mindesteinwaage_oJ{Bereich}_SF2_2 | Minimum weight in weighing range {Bereich} with unit for safety factor 2 and process accuracy 2 %, without adjustment (before the adjustment). | [Value] [Unit] | {Bereich}: Weighing range (1-4) | Annex (measurement uncertainty, minimum weight) | all | 25 | Yes | Yes | Yes | Yes
Mindesteinwaage_oJ{Bereich}_SF2_2_d | Minimum weight in weighing range {Bereich} with unit for safety factor 2 and process accuracy 2 %, decimal places according to the scale interval d, without adjustment (before the adjustment). | [Value] [Unit] | {Bereich}: Weighing range (1-4) | Annex (measurement uncertainty, minimum weight) | all | 27 | Yes | Yes | Yes | Yes
Mindesteinwaage_oJ{Bereich}_SF2_3 | Minimum weight in weighing range {Bereich} with unit for safety factor 2 and process accuracy 3 %, without adjustment (before the adjustment). | [Value] [Unit] | {Bereich}: Weighing range (1-4) | Annex (measurement uncertainty, minimum weight) | all | 25 | Yes | Yes | Yes | Yes
Mindesteinwaage_oJ{Bereich}_SF2_3_d | Minimum weight in weighing range {Bereich} with unit for safety factor 2 and process accuracy 3 %, decimal places according to the scale interval d, without adjustment (before the adjustment). | [Value] [Unit] | {Bereich}: Weighing range (1-4) | Annex (measurement uncertainty, minimum weight) | all | 27 | Yes | Yes | Yes | Yes
Mindesteinwaage_oJ{Bereich}_SF2_5 | Minimum weight in weighing range {Bereich} with unit for safety factor 2 and process accuracy 5 %, without adjustment (before the adjustment). | [Value] [Unit] | {Bereich}: Weighing range (1-4) | Annex (measurement uncertainty, minimum weight) | all | 25 | Yes | Yes | Yes | Yes
Mindesteinwaage_oJ{Bereich}_SF2_5_d | Minimum weight in weighing range {Bereich} with unit for safety factor 2 and process accuracy 5 %, decimal places according to the scale interval d, without adjustment (before the adjustment). | [Value] [Unit] | {Bereich}: Weighing range (1-4) | Annex (measurement uncertainty, minimum weight) | all | 27 | Yes | Yes | Yes | Yes
Mindesteinwaage_oJ{Bereich}_SF2K5_01 | Minimum weight in weighing range {Bereich} with unit for safety factor 2.5 and process accuracy 0.1 %, without adjustment (before the adjustment). | [Value] [Unit] | {Bereich}: Weighing range (1-4) | Annex (measurement uncertainty, minimum weight) | all | 28 | Yes | Yes | Yes | Yes
Mindesteinwaage_oJ{Bereich}_SF2K5_01_d | Minimum weight in weighing range {Bereich} with unit for safety factor 2.5 and process accuracy 0.1 %, decimal places according to the scale interval d, without adjustment (before the adjustment). | [Value] [Unit] | {Bereich}: Weighing range (1-4) | Annex (measurement uncertainty, minimum weight) | all | 30 | Yes | Yes | Yes | Yes
Mindesteinwaage_oJ{Bereich}_SF2K5_02 | Minimum weight in weighing range {Bereich} with unit for safety factor 2.5 and process accuracy 0.2 %, without adjustment (before the adjustment). | [Value] [Unit] | {Bereich}: Weighing range (1-4) | Annex (measurement uncertainty, minimum weight) | all | 28 | Yes | Yes | Yes | Yes
Mindesteinwaage_oJ{Bereich}_SF2K5_02_d | Minimum weight in weighing range {Bereich} with unit for safety factor 2.5 and process accuracy 0.2 %, decimal places according to the scale interval d, without adjustment (before the adjustment). | [Value] [Unit] | {Bereich}: Weighing range (1-4) | Annex (measurement uncertainty, minimum weight) | all | 30 | Yes | Yes | Yes | Yes
Mindesteinwaage_oJ{Bereich}_SF2K5_03 | Minimum weight in weighing range {Bereich} with unit for safety factor 2.5 and process accuracy 0.3 %, without adjustment (before the adjustment). | [Value] [Unit] | {Bereich}: Weighing range (1-4) | Annex (measurement uncertainty, minimum weight) | all | 28 | Yes | Yes | Yes | Yes
Mindesteinwaage_oJ{Bereich}_SF2K5_03_d | Minimum weight in weighing range {Bereich} with unit for safety factor 2.5 and process accuracy 0.3 %, decimal places according to the scale interval d, without adjustment (before the adjustment). | [Value] [Unit] | {Bereich}: Weighing range (1-4) | Annex (measurement uncertainty, minimum weight) | all | 30 | Yes | Yes | Yes | Yes
Mindesteinwaage_oJ{Bereich}_SF2K5_05 | Minimum weight in weighing range {Bereich} with unit for safety factor 2.5 and process accuracy 0.5 %, without adjustment (before the adjustment). | [Value] [Unit] | {Bereich}: Weighing range (1-4) | Annex (measurement uncertainty, minimum weight) | all | 28 | Yes | Yes | Yes | Yes
Mindesteinwaage_oJ{Bereich}_SF2K5_05_d | Minimum weight in weighing range {Bereich} with unit for safety factor 2.5 and process accuracy 0.5 %, decimal places according to the scale interval d, without adjustment (before the adjustment). | [Value] [Unit] | {Bereich}: Weighing range (1-4) | Annex (measurement uncertainty, minimum weight) | all | 30 | Yes | Yes | Yes | Yes
Mindesteinwaage_oJ{Bereich}_SF2K5_1 | Minimum weight in weighing range {Bereich} with unit for safety factor 2.5 and process accuracy 1 %, without adjustment (before the adjustment). | [Value] [Unit] | {Bereich}: Weighing range (1-4) | Annex (measurement uncertainty, minimum weight) | all | 27 | Yes | Yes | Yes | Yes
Mindesteinwaage_oJ{Bereich}_SF2K5_10 | Minimum weight in weighing range {Bereich} with unit for safety factor 2.5 and process accuracy 10 %, without adjustment (before the adjustment). | [Value] [Unit] | {Bereich}: Weighing range (1-4) | Annex (measurement uncertainty, minimum weight) | all | 28 | Yes | Yes | Yes | Yes
Mindesteinwaage_oJ{Bereich}_SF2K5_10_d | Minimum weight in weighing range {Bereich} with unit for safety factor 2.5 and process accuracy 10 %, decimal places according to the scale interval d, without adjustment (before the adjustment). | [Value] [Unit] | {Bereich}: Weighing range (1-4) | Annex (measurement uncertainty, minimum weight) | all | 30 | Yes | Yes | Yes | Yes
Mindesteinwaage_oJ{Bereich}_SF2K5_1_d | Minimum weight in weighing range {Bereich} with unit for safety factor 2.5 and process accuracy 1 %, decimal places according to the scale interval d, without adjustment (before the adjustment). | [Value] [Unit] | {Bereich}: Weighing range (1-4) | Annex (measurement uncertainty, minimum weight) | all | 29 | Yes | Yes | Yes | Yes
Mindesteinwaage_oJ{Bereich}_SF2K5_2 | Minimum weight in weighing range {Bereich} with unit for safety factor 2.5 and process accuracy 2 %, without adjustment (before the adjustment). | [Value] [Unit] | {Bereich}: Weighing range (1-4) | Annex (measurement uncertainty, minimum weight) | all | 27 | Yes | Yes | Yes | Yes
Mindesteinwaage_oJ{Bereich}_SF2K5_2_d | Minimum weight in weighing range {Bereich} with unit for safety factor 2.5 and process accuracy 2 %, decimal places according to the scale interval d, without adjustment (before the adjustment). | [Value] [Unit] | {Bereich}: Weighing range (1-4) | Annex (measurement uncertainty, minimum weight) | all | 29 | Yes | Yes | Yes | Yes
Mindesteinwaage_oJ{Bereich}_SF2K5_3 | Minimum weight in weighing range {Bereich} with unit for safety factor 2.5 and process accuracy 3 %, without adjustment (before the adjustment). | [Value] [Unit] | {Bereich}: Weighing range (1-4) | Annex (measurement uncertainty, minimum weight) | all | 27 | Yes | Yes | Yes | Yes
Mindesteinwaage_oJ{Bereich}_SF2K5_3_d | Minimum weight in weighing range {Bereich} with unit for safety factor 2.5 and process accuracy 3 %, decimal places according to the scale interval d, without adjustment (before the adjustment). | [Value] [Unit] | {Bereich}: Weighing range (1-4) | Annex (measurement uncertainty, minimum weight) | all | 29 | Yes | Yes | Yes | Yes
Mindesteinwaage_oJ{Bereich}_SF2K5_5 | Minimum weight in weighing range {Bereich} with unit for safety factor 2.5 and process accuracy 5 %, without adjustment (before the adjustment). | [Value] [Unit] | {Bereich}: Weighing range (1-4) | Annex (measurement uncertainty, minimum weight) | all | 27 | Yes | Yes | Yes | Yes
Mindesteinwaage_oJ{Bereich}_SF2K5_5_d | Minimum weight in weighing range {Bereich} with unit for safety factor 2.5 and process accuracy 5 %, decimal places according to the scale interval d, without adjustment (before the adjustment). | [Value] [Unit] | {Bereich}: Weighing range (1-4) | Annex (measurement uncertainty, minimum weight) | all | 29 | Yes | Yes | Yes | Yes
Mindesteinwaage_oJ{Bereich}_SF3_01 | Minimum weight in weighing range {Bereich} with unit for safety factor 3 and process accuracy 0.1 %, without adjustment (before the adjustment). | [Value] [Unit] | {Bereich}: Weighing range (1-4) | Annex (measurement uncertainty, minimum weight) | all | 26 | Yes | Yes | Yes | Yes
Mindesteinwaage_oJ{Bereich}_SF3_01_d | Minimum weight in weighing range {Bereich} with unit for safety factor 3 and process accuracy 0.1 %, decimal places according to the scale interval d, without adjustment (before the adjustment). | [Value] [Unit] | {Bereich}: Weighing range (1-4) | Annex (measurement uncertainty, minimum weight) | all | 28 | Yes | Yes | Yes | Yes
Mindesteinwaage_oJ{Bereich}_SF3_02 | Minimum weight in weighing range {Bereich} with unit for safety factor 3 and process accuracy 0.2 %, without adjustment (before the adjustment). | [Value] [Unit] | {Bereich}: Weighing range (1-4) | Annex (measurement uncertainty, minimum weight) | all | 26 | Yes | Yes | Yes | Yes
Mindesteinwaage_oJ{Bereich}_SF3_02_d | Minimum weight in weighing range {Bereich} with unit for safety factor 3 and process accuracy 0.2 %, decimal places according to the scale interval d, without adjustment (before the adjustment). | [Value] [Unit] | {Bereich}: Weighing range (1-4) | Annex (measurement uncertainty, minimum weight) | all | 28 | Yes | Yes | Yes | Yes
Mindesteinwaage_oJ{Bereich}_SF3_03 | Minimum weight in weighing range {Bereich} with unit for safety factor 3 and process accuracy 0.3 %, without adjustment (before the adjustment). | [Value] [Unit] | {Bereich}: Weighing range (1-4) | Annex (measurement uncertainty, minimum weight) | all | 26 | Yes | Yes | Yes | Yes
Mindesteinwaage_oJ{Bereich}_SF3_03_d | Minimum weight in weighing range {Bereich} with unit for safety factor 3 and process accuracy 0.3 %, decimal places according to the scale interval d, without adjustment (before the adjustment). | [Value] [Unit] | {Bereich}: Weighing range (1-4) | Annex (measurement uncertainty, minimum weight) | all | 28 | Yes | Yes | Yes | Yes
Mindesteinwaage_oJ{Bereich}_SF3_05 | Minimum weight in weighing range {Bereich} with unit for safety factor 3 and process accuracy 0.5 %, without adjustment (before the adjustment). | [Value] [Unit] | {Bereich}: Weighing range (1-4) | Annex (measurement uncertainty, minimum weight) | all | 26 | Yes | Yes | Yes | Yes
Mindesteinwaage_oJ{Bereich}_SF3_05_d | Minimum weight in weighing range {Bereich} with unit for safety factor 3 and process accuracy 0.5 %, decimal places according to the scale interval d, without adjustment (before the adjustment). | [Value] [Unit] | {Bereich}: Weighing range (1-4) | Annex (measurement uncertainty, minimum weight) | all | 28 | Yes | Yes | Yes | Yes
Mindesteinwaage_oJ{Bereich}_SF3_1 | Minimum weight in weighing range {Bereich} with unit for safety factor 3 and process accuracy 1 %, without adjustment (before the adjustment). | [Value] [Unit] | {Bereich}: Weighing range (1-4) | Annex (measurement uncertainty, minimum weight) | all | 25 | Yes | Yes | Yes | Yes
Mindesteinwaage_oJ{Bereich}_SF3_10 | Minimum weight in weighing range {Bereich} with unit for safety factor 3 and process accuracy 10 %, without adjustment (before the adjustment). | [Value] [Unit] | {Bereich}: Weighing range (1-4) | Annex (measurement uncertainty, minimum weight) | all | 26 | Yes | Yes | Yes | Yes
Mindesteinwaage_oJ{Bereich}_SF3_10_d | Minimum weight in weighing range {Bereich} with unit for safety factor 3 and process accuracy 10 %, decimal places according to the scale interval d, without adjustment (before the adjustment). | [Value] [Unit] | {Bereich}: Weighing range (1-4) | Annex (measurement uncertainty, minimum weight) | all | 28 | Yes | Yes | Yes | Yes
Mindesteinwaage_oJ{Bereich}_SF3_1_d | Minimum weight in weighing range {Bereich} with unit for safety factor 3 and process accuracy 1 %, decimal places according to the scale interval d, without adjustment (before the adjustment). | [Value] [Unit] | {Bereich}: Weighing range (1-4) | Annex (measurement uncertainty, minimum weight) | all | 27 | Yes | Yes | Yes | Yes
Mindesteinwaage_oJ{Bereich}_SF3_2 | Minimum weight in weighing range {Bereich} with unit for safety factor 3 and process accuracy 2 %, without adjustment (before the adjustment). | [Value] [Unit] | {Bereich}: Weighing range (1-4) | Annex (measurement uncertainty, minimum weight) | all | 25 | Yes | Yes | Yes | Yes
Mindesteinwaage_oJ{Bereich}_SF3_2_d | Minimum weight in weighing range {Bereich} with unit for safety factor 3 and process accuracy 2 %, decimal places according to the scale interval d, without adjustment (before the adjustment). | [Value] [Unit] | {Bereich}: Weighing range (1-4) | Annex (measurement uncertainty, minimum weight) | all | 27 | Yes | Yes | Yes | Yes
Mindesteinwaage_oJ{Bereich}_SF3_3 | Minimum weight in weighing range {Bereich} with unit for safety factor 3 and process accuracy 3 %, without adjustment (before the adjustment). | [Value] [Unit] | {Bereich}: Weighing range (1-4) | Annex (measurement uncertainty, minimum weight) | all | 25 | Yes | Yes | Yes | Yes
Mindesteinwaage_oJ{Bereich}_SF3_3_d | Minimum weight in weighing range {Bereich} with unit for safety factor 3 and process accuracy 3 %, decimal places according to the scale interval d, without adjustment (before the adjustment). | [Value] [Unit] | {Bereich}: Weighing range (1-4) | Annex (measurement uncertainty, minimum weight) | all | 27 | Yes | Yes | Yes | Yes
Mindesteinwaage_oJ{Bereich}_SF3_5 | Minimum weight in weighing range {Bereich} with unit for safety factor 3 and process accuracy 5 %, without adjustment (before the adjustment). | [Value] [Unit] | {Bereich}: Weighing range (1-4) | Annex (measurement uncertainty, minimum weight) | all | 25 | Yes | Yes | Yes | Yes
Mindesteinwaage_oJ{Bereich}_SF3_5_d | Minimum weight in weighing range {Bereich} with unit for safety factor 3 and process accuracy 5 %, decimal places according to the scale interval d, without adjustment (before the adjustment). | [Value] [Unit] | {Bereich}: Weighing range (1-4) | Annex (measurement uncertainty, minimum weight) | all | 27 | Yes | Yes | Yes | Yes
Mindesteinwaage_oJ{Bereich}_SF5_01 | Minimum weight in weighing range {Bereich} with unit for safety factor 5 and process accuracy 0.1 %, without adjustment (before the adjustment). | [Value] [Unit] | {Bereich}: Weighing range (1-4) | Annex (measurement uncertainty, minimum weight) | all | 26 | Yes | Yes | Yes | Yes
Mindesteinwaage_oJ{Bereich}_SF5_01_d | Minimum weight in weighing range {Bereich} with unit for safety factor 5 and process accuracy 0.1 %, decimal places according to the scale interval d, without adjustment (before the adjustment). | [Value] [Unit] | {Bereich}: Weighing range (1-4) | Annex (measurement uncertainty, minimum weight) | all | 28 | Yes | Yes | Yes | Yes
Mindesteinwaage_oJ{Bereich}_SF5_02 | Minimum weight in weighing range {Bereich} with unit for safety factor 5 and process accuracy 0.2 %, without adjustment (before the adjustment). | [Value] [Unit] | {Bereich}: Weighing range (1-4) | Annex (measurement uncertainty, minimum weight) | all | 26 | Yes | Yes | Yes | Yes
Mindesteinwaage_oJ{Bereich}_SF5_02_d | Minimum weight in weighing range {Bereich} with unit for safety factor 5 and process accuracy 0.2 %, decimal places according to the scale interval d, without adjustment (before the adjustment). | [Value] [Unit] | {Bereich}: Weighing range (1-4) | Annex (measurement uncertainty, minimum weight) | all | 28 | Yes | Yes | Yes | Yes
Mindesteinwaage_oJ{Bereich}_SF5_03 | Minimum weight in weighing range {Bereich} with unit for safety factor 5 and process accuracy 0.3 %, without adjustment (before the adjustment). | [Value] [Unit] | {Bereich}: Weighing range (1-4) | Annex (measurement uncertainty, minimum weight) | all | 26 | Yes | Yes | Yes | Yes
Mindesteinwaage_oJ{Bereich}_SF5_03_d | Minimum weight in weighing range {Bereich} with unit for safety factor 5 and process accuracy 0.3 %, decimal places according to the scale interval d, without adjustment (before the adjustment). | [Value] [Unit] | {Bereich}: Weighing range (1-4) | Annex (measurement uncertainty, minimum weight) | all | 28 | Yes | Yes | Yes | Yes
Mindesteinwaage_oJ{Bereich}_SF5_05 | Minimum weight in weighing range {Bereich} with unit for safety factor 5 and process accuracy 0.5 %, without adjustment (before the adjustment). | [Value] [Unit] | {Bereich}: Weighing range (1-4) | Annex (measurement uncertainty, minimum weight) | all | 26 | Yes | Yes | Yes | Yes
Mindesteinwaage_oJ{Bereich}_SF5_05_d | Minimum weight in weighing range {Bereich} with unit for safety factor 5 and process accuracy 0.5 %, decimal places according to the scale interval d, without adjustment (before the adjustment). | [Value] [Unit] | {Bereich}: Weighing range (1-4) | Annex (measurement uncertainty, minimum weight) | all | 28 | Yes | Yes | Yes | Yes
Mindesteinwaage_oJ{Bereich}_SF5_1 | Minimum weight in weighing range {Bereich} with unit for safety factor 5 and process accuracy 1 %, without adjustment (before the adjustment). | [Value] [Unit] | {Bereich}: Weighing range (1-4) | Annex (measurement uncertainty, minimum weight) | all | 25 | Yes | Yes | Yes | Yes
Mindesteinwaage_oJ{Bereich}_SF5_10 | Minimum weight in weighing range {Bereich} with unit for safety factor 5 and process accuracy 10 %, without adjustment (before the adjustment). | [Value] [Unit] | {Bereich}: Weighing range (1-4) | Annex (measurement uncertainty, minimum weight) | all | 26 | Yes | Yes | Yes | Yes
Mindesteinwaage_oJ{Bereich}_SF5_10_d | Minimum weight in weighing range {Bereich} with unit for safety factor 5 and process accuracy 10 %, decimal places according to the scale interval d, without adjustment (before the adjustment). | [Value] [Unit] | {Bereich}: Weighing range (1-4) | Annex (measurement uncertainty, minimum weight) | all | 28 | Yes | Yes | Yes | Yes
Mindesteinwaage_oJ{Bereich}_SF5_1_d | Minimum weight in weighing range {Bereich} with unit for safety factor 5 and process accuracy 1 %, decimal places according to the scale interval d, without adjustment (before the adjustment). | [Value] [Unit] | {Bereich}: Weighing range (1-4) | Annex (measurement uncertainty, minimum weight) | all | 27 | Yes | Yes | Yes | Yes
Mindesteinwaage_oJ{Bereich}_SF5_2 | Minimum weight in weighing range {Bereich} with unit for safety factor 5 and process accuracy 2 %, without adjustment (before the adjustment). | [Value] [Unit] | {Bereich}: Weighing range (1-4) | Annex (measurement uncertainty, minimum weight) | all | 25 | Yes | Yes | Yes | Yes
Mindesteinwaage_oJ{Bereich}_SF5_2_d | Minimum weight in weighing range {Bereich} with unit for safety factor 5 and process accuracy 2 %, decimal places according to the scale interval d, without adjustment (before the adjustment). | [Value] [Unit] | {Bereich}: Weighing range (1-4) | Annex (measurement uncertainty, minimum weight) | all | 27 | Yes | Yes | Yes | Yes
Mindesteinwaage_oJ{Bereich}_SF5_3 | Minimum weight in weighing range {Bereich} with unit for safety factor 5 and process accuracy 3 %, without adjustment (before the adjustment). | [Value] [Unit] | {Bereich}: Weighing range (1-4) | Annex (measurement uncertainty, minimum weight) | all | 25 | Yes | Yes | Yes | Yes
Mindesteinwaage_oJ{Bereich}_SF5_3_d | Minimum weight in weighing range {Bereich} with unit for safety factor 5 and process accuracy 3 %, decimal places according to the scale interval d, without adjustment (before the adjustment). | [Value] [Unit] | {Bereich}: Weighing range (1-4) | Annex (measurement uncertainty, minimum weight) | all | 27 | Yes | Yes | Yes | Yes
Mindesteinwaage_oJ{Bereich}_SF5_5 | Minimum weight in weighing range {Bereich} with unit for safety factor 5 and process accuracy 5 %, without adjustment (before the adjustment). | [Value] [Unit] | {Bereich}: Weighing range (1-4) | Annex (measurement uncertainty, minimum weight) | all | 25 | Yes | Yes | Yes | Yes
Mindesteinwaage_oJ{Bereich}_SF5_5_d | Minimum weight in weighing range {Bereich} with unit for safety factor 5 and process accuracy 5 %, decimal places according to the scale interval d, without adjustment (before the adjustment). | [Value] [Unit] | {Bereich}: Weighing range (1-4) | Annex (measurement uncertainty, minimum weight) | all | 27 | Yes | Yes | Yes | Yes
Mindesteinwaagespez_bew_mJ{Bereich} | Yes/No, whether the determined minimum weight in weighing range {Bereich} meets the specified minimum weight, calibration with adjustment (after the adjustment). | Yes / No | {Bereich}: Weighing range (1-4) | Annex (measurement uncertainty, minimum weight) | all | 27 | Yes | Yes | Yes | Yes
Mindesteinwaagespez_bew_oJ{Bereich} | Yes/No, whether the determined minimum weight in weighing range {Bereich} meets the specified minimum weight, calibration without adjustment (before the adjustment). | Yes / No | {Bereich}: Weighing range (1-4) | Annex (measurement uncertainty, minimum weight) | all | 27 | Yes | Yes | Yes | Yes
Mindesteinwaagespez_bew{Bereich} | Yes/No, whether the determined minimum weight in weighing range {Bereich} meets the specified minimum weight. | Yes / No | {Bereich}: Weighing range (1-4) | Annex (measurement uncertainty, minimum weight) | all | 24 | Yes | Yes | Yes | Yes
Mindesteinwaagespez_mJ{Bereich} | Specified minimum weight of weighing range {Bereich} with unit, calibration with adjustment (after the adjustment). | [Value] [Unit] | {Bereich}: Weighing range (1-4) | Annex (measurement uncertainty, minimum weight) | all | 23 | Yes | Yes | Yes | Yes
Mindesteinwaagespez_oJ{Bereich} | Specified minimum weight of weighing range {Bereich} with unit, calibration without adjustment (before the adjustment). | [Value] [Unit] | {Bereich}: Weighing range (1-4) | Annex (measurement uncertainty, minimum weight) | all | 23 | Yes | Yes | Yes | Yes
Mindesteinwaagespez_SF_mJ{Bereich} | Safety factor (number) stored for weighing range {Bereich}, calibration with adjustment (after the adjustment). | [Value] | {Bereich}: Weighing range (1-4) | Annex (measurement uncertainty, minimum weight) | all | 26 | Yes | Yes | Yes | Yes
Mindesteinwaagespez_SF_oJ{Bereich} | Safety factor (number) stored for weighing range {Bereich}, calibration without adjustment (before the adjustment). | [Value] | {Bereich}: Weighing range (1-4) | Annex (measurement uncertainty, minimum weight) | all | 26 | Yes | Yes | Yes | Yes
Mindesteinwaagespez_SF{Bereich} | Safety factor (number) stored for weighing range {Bereich}. | [Value] | {Bereich}: Weighing range (1-4) | Annex (measurement uncertainty, minimum weight) | all | 23 | Yes | Yes | Yes | Yes
Mindesteinwaagespez{Bereich} | Specified minimum weight of weighing range {Bereich} with unit. | [Value] [Unit] | {Bereich}: Weighing range (1-4) | Annex (measurement uncertainty, minimum weight) | all | 20 | Yes | Yes | Yes | Yes
Mindesteinwaage{Bereich} | Minimum weight in weighing range {Bereich} with unit, calculated from the process accuracy and safety factor of the range. | [Value] [Unit] | {Bereich}: Weighing range (1-4) | Annex (measurement uncertainty, minimum weight) | all | 16 | Yes | Yes | Yes | Yes
Mindesteinwaage{Bereich}_d | Minimum weight in weighing range {Bereich} with unit, calculated from the process accuracy and safety factor of the range, decimal places according to the scale interval d. | [Value] [Unit] | {Bereich}: Weighing range (1-4) | Annex (measurement uncertainty, minimum weight) | all | 18 | Yes | Yes | Yes | Yes
Mindesteinwaage{Bereich}_SF0K5_01 | Minimum weight in weighing range {Bereich} with unit for safety factor 0.5 and process accuracy 0.1 %. | [Value] [Unit] | {Bereich}: Weighing range (1-4) | Annex (measurement uncertainty, minimum weight) | all | 25 | Yes | Yes | Yes | Yes
Mindesteinwaage{Bereich}_SF0K5_01_d | Minimum weight in weighing range {Bereich} with unit for safety factor 0.5 and process accuracy 0.1 %, decimal places according to the scale interval d. | [Value] [Unit] | {Bereich}: Weighing range (1-4) | Annex (measurement uncertainty, minimum weight) | all | 27 | Yes | Yes | Yes | Yes
Mindesteinwaage{Bereich}_SF0K5_02 | Minimum weight in weighing range {Bereich} with unit for safety factor 0.5 and process accuracy 0.2 %. | [Value] [Unit] | {Bereich}: Weighing range (1-4) | Annex (measurement uncertainty, minimum weight) | all | 25 | Yes | Yes | Yes | Yes
Mindesteinwaage{Bereich}_SF0K5_02_d | Minimum weight in weighing range {Bereich} with unit for safety factor 0.5 and process accuracy 0.2 %, decimal places according to the scale interval d. | [Value] [Unit] | {Bereich}: Weighing range (1-4) | Annex (measurement uncertainty, minimum weight) | all | 27 | Yes | Yes | Yes | Yes
Mindesteinwaage{Bereich}_SF0K5_03 | Minimum weight in weighing range {Bereich} with unit for safety factor 0.5 and process accuracy 0.3 %. | [Value] [Unit] | {Bereich}: Weighing range (1-4) | Annex (measurement uncertainty, minimum weight) | all | 25 | Yes | Yes | Yes | Yes
Mindesteinwaage{Bereich}_SF0K5_03_d | Minimum weight in weighing range {Bereich} with unit for safety factor 0.5 and process accuracy 0.3 %, decimal places according to the scale interval d. | [Value] [Unit] | {Bereich}: Weighing range (1-4) | Annex (measurement uncertainty, minimum weight) | all | 27 | Yes | Yes | Yes | Yes
Mindesteinwaage{Bereich}_SF0K5_05 | Minimum weight in weighing range {Bereich} with unit for safety factor 0.5 and process accuracy 0.5 %. | [Value] [Unit] | {Bereich}: Weighing range (1-4) | Annex (measurement uncertainty, minimum weight) | all | 25 | Yes | Yes | Yes | Yes
Mindesteinwaage{Bereich}_SF0K5_05_d | Minimum weight in weighing range {Bereich} with unit for safety factor 0.5 and process accuracy 0.5 %, decimal places according to the scale interval d. | [Value] [Unit] | {Bereich}: Weighing range (1-4) | Annex (measurement uncertainty, minimum weight) | all | 27 | Yes | Yes | Yes | Yes
Mindesteinwaage{Bereich}_SF0K5_1 | Minimum weight in weighing range {Bereich} with unit for safety factor 0.5 and process accuracy 1 %. | [Value] [Unit] | {Bereich}: Weighing range (1-4) | Annex (measurement uncertainty, minimum weight) | all | 24 | Yes | Yes | Yes | Yes
Mindesteinwaage{Bereich}_SF0K5_10 | Minimum weight in weighing range {Bereich} with unit for safety factor 0.5 and process accuracy 10 %. | [Value] [Unit] | {Bereich}: Weighing range (1-4) | Annex (measurement uncertainty, minimum weight) | all | 25 | Yes | Yes | Yes | Yes
Mindesteinwaage{Bereich}_SF0K5_10_d | Minimum weight in weighing range {Bereich} with unit for safety factor 0.5 and process accuracy 10 %, decimal places according to the scale interval d. | [Value] [Unit] | {Bereich}: Weighing range (1-4) | Annex (measurement uncertainty, minimum weight) | all | 27 | Yes | Yes | Yes | Yes
Mindesteinwaage{Bereich}_SF0K5_1_d | Minimum weight in weighing range {Bereich} with unit for safety factor 0.5 and process accuracy 1 %, decimal places according to the scale interval d. | [Value] [Unit] | {Bereich}: Weighing range (1-4) | Annex (measurement uncertainty, minimum weight) | all | 26 | Yes | Yes | Yes | Yes
Mindesteinwaage{Bereich}_SF0K5_2 | Minimum weight in weighing range {Bereich} with unit for safety factor 0.5 and process accuracy 2 %. | [Value] [Unit] | {Bereich}: Weighing range (1-4) | Annex (measurement uncertainty, minimum weight) | all | 24 | Yes | Yes | Yes | Yes
Mindesteinwaage{Bereich}_SF0K5_2_d | Minimum weight in weighing range {Bereich} with unit for safety factor 0.5 and process accuracy 2 %, decimal places according to the scale interval d. | [Value] [Unit] | {Bereich}: Weighing range (1-4) | Annex (measurement uncertainty, minimum weight) | all | 26 | Yes | Yes | Yes | Yes
Mindesteinwaage{Bereich}_SF0K5_3 | Minimum weight in weighing range {Bereich} with unit for safety factor 0.5 and process accuracy 3 %. | [Value] [Unit] | {Bereich}: Weighing range (1-4) | Annex (measurement uncertainty, minimum weight) | all | 24 | Yes | Yes | Yes | Yes
Mindesteinwaage{Bereich}_SF0K5_3_d | Minimum weight in weighing range {Bereich} with unit for safety factor 0.5 and process accuracy 3 %, decimal places according to the scale interval d. | [Value] [Unit] | {Bereich}: Weighing range (1-4) | Annex (measurement uncertainty, minimum weight) | all | 26 | Yes | Yes | Yes | Yes
Mindesteinwaage{Bereich}_SF0K5_5 | Minimum weight in weighing range {Bereich} with unit for safety factor 0.5 and process accuracy 5 %. | [Value] [Unit] | {Bereich}: Weighing range (1-4) | Annex (measurement uncertainty, minimum weight) | all | 24 | Yes | Yes | Yes | Yes
Mindesteinwaage{Bereich}_SF0K5_5_d | Minimum weight in weighing range {Bereich} with unit for safety factor 0.5 and process accuracy 5 %, decimal places according to the scale interval d. | [Value] [Unit] | {Bereich}: Weighing range (1-4) | Annex (measurement uncertainty, minimum weight) | all | 26 | Yes | Yes | Yes | Yes
Mindesteinwaage{Bereich}_SF10_01 | Minimum weight in weighing range {Bereich} with unit for safety factor 10 and process accuracy 0.1 %. | [Value] [Unit] | {Bereich}: Weighing range (1-4) | Annex (measurement uncertainty, minimum weight) | all | 24 | Yes | Yes | Yes | Yes
Mindesteinwaage{Bereich}_SF10_01_d | Minimum weight in weighing range {Bereich} with unit for safety factor 10 and process accuracy 0.1 %, decimal places according to the scale interval d. | [Value] [Unit] | {Bereich}: Weighing range (1-4) | Annex (measurement uncertainty, minimum weight) | all | 26 | Yes | Yes | Yes | Yes
Mindesteinwaage{Bereich}_SF10_02 | Minimum weight in weighing range {Bereich} with unit for safety factor 10 and process accuracy 0.2 %. | [Value] [Unit] | {Bereich}: Weighing range (1-4) | Annex (measurement uncertainty, minimum weight) | all | 24 | Yes | Yes | Yes | Yes
Mindesteinwaage{Bereich}_SF10_02_d | Minimum weight in weighing range {Bereich} with unit for safety factor 10 and process accuracy 0.2 %, decimal places according to the scale interval d. | [Value] [Unit] | {Bereich}: Weighing range (1-4) | Annex (measurement uncertainty, minimum weight) | all | 26 | Yes | Yes | Yes | Yes
Mindesteinwaage{Bereich}_SF10_03 | Minimum weight in weighing range {Bereich} with unit for safety factor 10 and process accuracy 0.3 %. | [Value] [Unit] | {Bereich}: Weighing range (1-4) | Annex (measurement uncertainty, minimum weight) | all | 24 | Yes | Yes | Yes | Yes
Mindesteinwaage{Bereich}_SF10_03_d | Minimum weight in weighing range {Bereich} with unit for safety factor 10 and process accuracy 0.3 %, decimal places according to the scale interval d. | [Value] [Unit] | {Bereich}: Weighing range (1-4) | Annex (measurement uncertainty, minimum weight) | all | 26 | Yes | Yes | Yes | Yes
Mindesteinwaage{Bereich}_SF10_05 | Minimum weight in weighing range {Bereich} with unit for safety factor 10 and process accuracy 0.5 %. | [Value] [Unit] | {Bereich}: Weighing range (1-4) | Annex (measurement uncertainty, minimum weight) | all | 24 | Yes | Yes | Yes | Yes
Mindesteinwaage{Bereich}_SF10_05_d | Minimum weight in weighing range {Bereich} with unit for safety factor 10 and process accuracy 0.5 %, decimal places according to the scale interval d. | [Value] [Unit] | {Bereich}: Weighing range (1-4) | Annex (measurement uncertainty, minimum weight) | all | 26 | Yes | Yes | Yes | Yes
Mindesteinwaage{Bereich}_SF10_1 | Minimum weight in weighing range {Bereich} with unit for safety factor 10 and process accuracy 1 %. | [Value] [Unit] | {Bereich}: Weighing range (1-4) | Annex (measurement uncertainty, minimum weight) | all | 23 | Yes | Yes | Yes | Yes
Mindesteinwaage{Bereich}_SF10_10 | Minimum weight in weighing range {Bereich} with unit for safety factor 10 and process accuracy 10 %. | [Value] [Unit] | {Bereich}: Weighing range (1-4) | Annex (measurement uncertainty, minimum weight) | all | 24 | Yes | Yes | Yes | Yes
Mindesteinwaage{Bereich}_SF10_10_d | Minimum weight in weighing range {Bereich} with unit for safety factor 10 and process accuracy 10 %, decimal places according to the scale interval d. | [Value] [Unit] | {Bereich}: Weighing range (1-4) | Annex (measurement uncertainty, minimum weight) | all | 26 | Yes | Yes | Yes | Yes
Mindesteinwaage{Bereich}_SF10_1_d | Minimum weight in weighing range {Bereich} with unit for safety factor 10 and process accuracy 1 %, decimal places according to the scale interval d. | [Value] [Unit] | {Bereich}: Weighing range (1-4) | Annex (measurement uncertainty, minimum weight) | all | 25 | Yes | Yes | Yes | Yes
Mindesteinwaage{Bereich}_SF10_2 | Minimum weight in weighing range {Bereich} with unit for safety factor 10 and process accuracy 2 %. | [Value] [Unit] | {Bereich}: Weighing range (1-4) | Annex (measurement uncertainty, minimum weight) | all | 23 | Yes | Yes | Yes | Yes
Mindesteinwaage{Bereich}_SF10_2_d | Minimum weight in weighing range {Bereich} with unit for safety factor 10 and process accuracy 2 %, decimal places according to the scale interval d. | [Value] [Unit] | {Bereich}: Weighing range (1-4) | Annex (measurement uncertainty, minimum weight) | all | 25 | Yes | Yes | Yes | Yes
Mindesteinwaage{Bereich}_SF10_3 | Minimum weight in weighing range {Bereich} with unit for safety factor 10 and process accuracy 3 %. | [Value] [Unit] | {Bereich}: Weighing range (1-4) | Annex (measurement uncertainty, minimum weight) | all | 23 | Yes | Yes | Yes | Yes
Mindesteinwaage{Bereich}_SF10_3_d | Minimum weight in weighing range {Bereich} with unit for safety factor 10 and process accuracy 3 %, decimal places according to the scale interval d. | [Value] [Unit] | {Bereich}: Weighing range (1-4) | Annex (measurement uncertainty, minimum weight) | all | 25 | Yes | Yes | Yes | Yes
Mindesteinwaage{Bereich}_SF10_5 | Minimum weight in weighing range {Bereich} with unit for safety factor 10 and process accuracy 5 %. | [Value] [Unit] | {Bereich}: Weighing range (1-4) | Annex (measurement uncertainty, minimum weight) | all | 23 | Yes | Yes | Yes | Yes
Mindesteinwaage{Bereich}_SF10_5_d | Minimum weight in weighing range {Bereich} with unit for safety factor 10 and process accuracy 5 %, decimal places according to the scale interval d. | [Value] [Unit] | {Bereich}: Weighing range (1-4) | Annex (measurement uncertainty, minimum weight) | all | 25 | Yes | Yes | Yes | Yes
Mindesteinwaage{Bereich}_SF1_01 | Minimum weight in weighing range {Bereich} with unit for safety factor 1 and process accuracy 0.1 %. | [Value] [Unit] | {Bereich}: Weighing range (1-4) | Annex (measurement uncertainty, minimum weight) | all | 23 | Yes | Yes | Yes | Yes
Mindesteinwaage{Bereich}_SF1_01_d | Minimum weight in weighing range {Bereich} with unit for safety factor 1 and process accuracy 0.1 %, decimal places according to the scale interval d. | [Value] [Unit] | {Bereich}: Weighing range (1-4) | Annex (measurement uncertainty, minimum weight) | all | 25 | Yes | Yes | Yes | Yes
Mindesteinwaage{Bereich}_SF1_02 | Minimum weight in weighing range {Bereich} with unit for safety factor 1 and process accuracy 0.2 %. | [Value] [Unit] | {Bereich}: Weighing range (1-4) | Annex (measurement uncertainty, minimum weight) | all | 23 | Yes | Yes | Yes | Yes
Mindesteinwaage{Bereich}_SF1_02_d | Minimum weight in weighing range {Bereich} with unit for safety factor 1 and process accuracy 0.2 %, decimal places according to the scale interval d. | [Value] [Unit] | {Bereich}: Weighing range (1-4) | Annex (measurement uncertainty, minimum weight) | all | 25 | Yes | Yes | Yes | Yes
Mindesteinwaage{Bereich}_SF1_03 | Minimum weight in weighing range {Bereich} with unit for safety factor 1 and process accuracy 0.3 %. | [Value] [Unit] | {Bereich}: Weighing range (1-4) | Annex (measurement uncertainty, minimum weight) | all | 23 | Yes | Yes | Yes | Yes
Mindesteinwaage{Bereich}_SF1_03_d | Minimum weight in weighing range {Bereich} with unit for safety factor 1 and process accuracy 0.3 %, decimal places according to the scale interval d. | [Value] [Unit] | {Bereich}: Weighing range (1-4) | Annex (measurement uncertainty, minimum weight) | all | 25 | Yes | Yes | Yes | Yes
Mindesteinwaage{Bereich}_SF1_05 | Minimum weight in weighing range {Bereich} with unit for safety factor 1 and process accuracy 0.5 %. | [Value] [Unit] | {Bereich}: Weighing range (1-4) | Annex (measurement uncertainty, minimum weight) | all | 23 | Yes | Yes | Yes | Yes
Mindesteinwaage{Bereich}_SF1_05_d | Minimum weight in weighing range {Bereich} with unit for safety factor 1 and process accuracy 0.5 %, decimal places according to the scale interval d. | [Value] [Unit] | {Bereich}: Weighing range (1-4) | Annex (measurement uncertainty, minimum weight) | all | 25 | Yes | Yes | Yes | Yes
Mindesteinwaage{Bereich}_SF1_1 | Minimum weight in weighing range {Bereich} with unit for safety factor 1 and process accuracy 1 %. | [Value] [Unit] | {Bereich}: Weighing range (1-4) | Annex (measurement uncertainty, minimum weight) | all | 22 | Yes | Yes | Yes | Yes
Mindesteinwaage{Bereich}_SF1_10 | Minimum weight in weighing range {Bereich} with unit for safety factor 1 and process accuracy 10 %. | [Value] [Unit] | {Bereich}: Weighing range (1-4) | Annex (measurement uncertainty, minimum weight) | all | 23 | Yes | Yes | Yes | Yes
Mindesteinwaage{Bereich}_SF1_10_d | Minimum weight in weighing range {Bereich} with unit for safety factor 1 and process accuracy 10 %, decimal places according to the scale interval d. | [Value] [Unit] | {Bereich}: Weighing range (1-4) | Annex (measurement uncertainty, minimum weight) | all | 25 | Yes | Yes | Yes | Yes
Mindesteinwaage{Bereich}_SF1_1_d | Minimum weight in weighing range {Bereich} with unit for safety factor 1 and process accuracy 1 %, decimal places according to the scale interval d. | [Value] [Unit] | {Bereich}: Weighing range (1-4) | Annex (measurement uncertainty, minimum weight) | all | 24 | Yes | Yes | Yes | Yes
Mindesteinwaage{Bereich}_SF1_2 | Minimum weight in weighing range {Bereich} with unit for safety factor 1 and process accuracy 2 %. | [Value] [Unit] | {Bereich}: Weighing range (1-4) | Annex (measurement uncertainty, minimum weight) | all | 22 | Yes | Yes | Yes | Yes
Mindesteinwaage{Bereich}_SF1_2_d | Minimum weight in weighing range {Bereich} with unit for safety factor 1 and process accuracy 2 %, decimal places according to the scale interval d. | [Value] [Unit] | {Bereich}: Weighing range (1-4) | Annex (measurement uncertainty, minimum weight) | all | 24 | Yes | Yes | Yes | Yes
Mindesteinwaage{Bereich}_SF1_3 | Minimum weight in weighing range {Bereich} with unit for safety factor 1 and process accuracy 3 %. | [Value] [Unit] | {Bereich}: Weighing range (1-4) | Annex (measurement uncertainty, minimum weight) | all | 22 | Yes | Yes | Yes | Yes
Mindesteinwaage{Bereich}_SF1_3_d | Minimum weight in weighing range {Bereich} with unit for safety factor 1 and process accuracy 3 %, decimal places according to the scale interval d. | [Value] [Unit] | {Bereich}: Weighing range (1-4) | Annex (measurement uncertainty, minimum weight) | all | 24 | Yes | Yes | Yes | Yes
Mindesteinwaage{Bereich}_SF1_5 | Minimum weight in weighing range {Bereich} with unit for safety factor 1 and process accuracy 5 %. | [Value] [Unit] | {Bereich}: Weighing range (1-4) | Annex (measurement uncertainty, minimum weight) | all | 22 | Yes | Yes | Yes | Yes
Mindesteinwaage{Bereich}_SF1_5_d | Minimum weight in weighing range {Bereich} with unit for safety factor 1 and process accuracy 5 %, decimal places according to the scale interval d. | [Value] [Unit] | {Bereich}: Weighing range (1-4) | Annex (measurement uncertainty, minimum weight) | all | 24 | Yes | Yes | Yes | Yes
Mindesteinwaage{Bereich}_SF1K5_01 | Minimum weight in weighing range {Bereich} with unit for safety factor 1.5 and process accuracy 0.1 %. | [Value] [Unit] | {Bereich}: Weighing range (1-4) | Annex (measurement uncertainty, minimum weight) | all | 25 | Yes | Yes | Yes | Yes
Mindesteinwaage{Bereich}_SF1K5_01_d | Minimum weight in weighing range {Bereich} with unit for safety factor 1.5 and process accuracy 0.1 %, decimal places according to the scale interval d. | [Value] [Unit] | {Bereich}: Weighing range (1-4) | Annex (measurement uncertainty, minimum weight) | all | 27 | Yes | Yes | Yes | Yes
Mindesteinwaage{Bereich}_SF1K5_02 | Minimum weight in weighing range {Bereich} with unit for safety factor 1.5 and process accuracy 0.2 %. | [Value] [Unit] | {Bereich}: Weighing range (1-4) | Annex (measurement uncertainty, minimum weight) | all | 25 | Yes | Yes | Yes | Yes
Mindesteinwaage{Bereich}_SF1K5_02_d | Minimum weight in weighing range {Bereich} with unit for safety factor 1.5 and process accuracy 0.2 %, decimal places according to the scale interval d. | [Value] [Unit] | {Bereich}: Weighing range (1-4) | Annex (measurement uncertainty, minimum weight) | all | 27 | Yes | Yes | Yes | Yes
Mindesteinwaage{Bereich}_SF1K5_03 | Minimum weight in weighing range {Bereich} with unit for safety factor 1.5 and process accuracy 0.3 %. | [Value] [Unit] | {Bereich}: Weighing range (1-4) | Annex (measurement uncertainty, minimum weight) | all | 25 | Yes | Yes | Yes | Yes
Mindesteinwaage{Bereich}_SF1K5_03_d | Minimum weight in weighing range {Bereich} with unit for safety factor 1.5 and process accuracy 0.3 %, decimal places according to the scale interval d. | [Value] [Unit] | {Bereich}: Weighing range (1-4) | Annex (measurement uncertainty, minimum weight) | all | 27 | Yes | Yes | Yes | Yes
Mindesteinwaage{Bereich}_SF1K5_05 | Minimum weight in weighing range {Bereich} with unit for safety factor 1.5 and process accuracy 0.5 %. | [Value] [Unit] | {Bereich}: Weighing range (1-4) | Annex (measurement uncertainty, minimum weight) | all | 25 | Yes | Yes | Yes | Yes
Mindesteinwaage{Bereich}_SF1K5_05_d | Minimum weight in weighing range {Bereich} with unit for safety factor 1.5 and process accuracy 0.5 %, decimal places according to the scale interval d. | [Value] [Unit] | {Bereich}: Weighing range (1-4) | Annex (measurement uncertainty, minimum weight) | all | 27 | Yes | Yes | Yes | Yes
Mindesteinwaage{Bereich}_SF1K5_1 | Minimum weight in weighing range {Bereich} with unit for safety factor 1.5 and process accuracy 1 %. | [Value] [Unit] | {Bereich}: Weighing range (1-4) | Annex (measurement uncertainty, minimum weight) | all | 24 | Yes | Yes | Yes | Yes
Mindesteinwaage{Bereich}_SF1K5_10 | Minimum weight in weighing range {Bereich} with unit for safety factor 1.5 and process accuracy 10 %. | [Value] [Unit] | {Bereich}: Weighing range (1-4) | Annex (measurement uncertainty, minimum weight) | all | 25 | Yes | Yes | Yes | Yes
Mindesteinwaage{Bereich}_SF1K5_10_d | Minimum weight in weighing range {Bereich} with unit for safety factor 1.5 and process accuracy 10 %, decimal places according to the scale interval d. | [Value] [Unit] | {Bereich}: Weighing range (1-4) | Annex (measurement uncertainty, minimum weight) | all | 27 | Yes | Yes | Yes | Yes
Mindesteinwaage{Bereich}_SF1K5_1_d | Minimum weight in weighing range {Bereich} with unit for safety factor 1.5 and process accuracy 1 %, decimal places according to the scale interval d. | [Value] [Unit] | {Bereich}: Weighing range (1-4) | Annex (measurement uncertainty, minimum weight) | all | 26 | Yes | Yes | Yes | Yes
Mindesteinwaage{Bereich}_SF1K5_2 | Minimum weight in weighing range {Bereich} with unit for safety factor 1.5 and process accuracy 2 %. | [Value] [Unit] | {Bereich}: Weighing range (1-4) | Annex (measurement uncertainty, minimum weight) | all | 24 | Yes | Yes | Yes | Yes
Mindesteinwaage{Bereich}_SF1K5_2_d | Minimum weight in weighing range {Bereich} with unit for safety factor 1.5 and process accuracy 2 %, decimal places according to the scale interval d. | [Value] [Unit] | {Bereich}: Weighing range (1-4) | Annex (measurement uncertainty, minimum weight) | all | 26 | Yes | Yes | Yes | Yes
Mindesteinwaage{Bereich}_SF1K5_3 | Minimum weight in weighing range {Bereich} with unit for safety factor 1.5 and process accuracy 3 %. | [Value] [Unit] | {Bereich}: Weighing range (1-4) | Annex (measurement uncertainty, minimum weight) | all | 24 | Yes | Yes | Yes | Yes
Mindesteinwaage{Bereich}_SF1K5_3_d | Minimum weight in weighing range {Bereich} with unit for safety factor 1.5 and process accuracy 3 %, decimal places according to the scale interval d. | [Value] [Unit] | {Bereich}: Weighing range (1-4) | Annex (measurement uncertainty, minimum weight) | all | 26 | Yes | Yes | Yes | Yes
Mindesteinwaage{Bereich}_SF1K5_5 | Minimum weight in weighing range {Bereich} with unit for safety factor 1.5 and process accuracy 5 %. | [Value] [Unit] | {Bereich}: Weighing range (1-4) | Annex (measurement uncertainty, minimum weight) | all | 24 | Yes | Yes | Yes | Yes
Mindesteinwaage{Bereich}_SF1K5_5_d | Minimum weight in weighing range {Bereich} with unit for safety factor 1.5 and process accuracy 5 %, decimal places according to the scale interval d. | [Value] [Unit] | {Bereich}: Weighing range (1-4) | Annex (measurement uncertainty, minimum weight) | all | 26 | Yes | Yes | Yes | Yes
Mindesteinwaage{Bereich}_SF2_01 | Minimum weight in weighing range {Bereich} with unit for safety factor 2 and process accuracy 0.1 %. | [Value] [Unit] | {Bereich}: Weighing range (1-4) | Annex (measurement uncertainty, minimum weight) | all | 23 | Yes | Yes | Yes | Yes
Mindesteinwaage{Bereich}_SF2_01_d | Minimum weight in weighing range {Bereich} with unit for safety factor 2 and process accuracy 0.1 %, decimal places according to the scale interval d. | [Value] [Unit] | {Bereich}: Weighing range (1-4) | Annex (measurement uncertainty, minimum weight) | all | 25 | Yes | Yes | Yes | Yes
Mindesteinwaage{Bereich}_SF2_02 | Minimum weight in weighing range {Bereich} with unit for safety factor 2 and process accuracy 0.2 %. | [Value] [Unit] | {Bereich}: Weighing range (1-4) | Annex (measurement uncertainty, minimum weight) | all | 23 | Yes | Yes | Yes | Yes
Mindesteinwaage{Bereich}_SF2_02_d | Minimum weight in weighing range {Bereich} with unit for safety factor 2 and process accuracy 0.2 %, decimal places according to the scale interval d. | [Value] [Unit] | {Bereich}: Weighing range (1-4) | Annex (measurement uncertainty, minimum weight) | all | 25 | Yes | Yes | Yes | Yes
Mindesteinwaage{Bereich}_SF2_03 | Minimum weight in weighing range {Bereich} with unit for safety factor 2 and process accuracy 0.3 %. | [Value] [Unit] | {Bereich}: Weighing range (1-4) | Annex (measurement uncertainty, minimum weight) | all | 23 | Yes | Yes | Yes | Yes
Mindesteinwaage{Bereich}_SF2_03_d | Minimum weight in weighing range {Bereich} with unit for safety factor 2 and process accuracy 0.3 %, decimal places according to the scale interval d. | [Value] [Unit] | {Bereich}: Weighing range (1-4) | Annex (measurement uncertainty, minimum weight) | all | 25 | Yes | Yes | Yes | Yes
Mindesteinwaage{Bereich}_SF2_05 | Minimum weight in weighing range {Bereich} with unit for safety factor 2 and process accuracy 0.5 %. | [Value] [Unit] | {Bereich}: Weighing range (1-4) | Annex (measurement uncertainty, minimum weight) | all | 23 | Yes | Yes | Yes | Yes
Mindesteinwaage{Bereich}_SF2_05_d | Minimum weight in weighing range {Bereich} with unit for safety factor 2 and process accuracy 0.5 %, decimal places according to the scale interval d. | [Value] [Unit] | {Bereich}: Weighing range (1-4) | Annex (measurement uncertainty, minimum weight) | all | 25 | Yes | Yes | Yes | Yes
Mindesteinwaage{Bereich}_SF2_1 | Minimum weight in weighing range {Bereich} with unit for safety factor 2 and process accuracy 1 %. | [Value] [Unit] | {Bereich}: Weighing range (1-4) | Annex (measurement uncertainty, minimum weight) | all | 22 | Yes | Yes | Yes | Yes
Mindesteinwaage{Bereich}_SF2_10 | Minimum weight in weighing range {Bereich} with unit for safety factor 2 and process accuracy 10 %. | [Value] [Unit] | {Bereich}: Weighing range (1-4) | Annex (measurement uncertainty, minimum weight) | all | 23 | Yes | Yes | Yes | Yes
Mindesteinwaage{Bereich}_SF2_10_d | Minimum weight in weighing range {Bereich} with unit for safety factor 2 and process accuracy 10 %, decimal places according to the scale interval d. | [Value] [Unit] | {Bereich}: Weighing range (1-4) | Annex (measurement uncertainty, minimum weight) | all | 25 | Yes | Yes | Yes | Yes
Mindesteinwaage{Bereich}_SF2_1_d | Minimum weight in weighing range {Bereich} with unit for safety factor 2 and process accuracy 1 %, decimal places according to the scale interval d. | [Value] [Unit] | {Bereich}: Weighing range (1-4) | Annex (measurement uncertainty, minimum weight) | all | 24 | Yes | Yes | Yes | Yes
Mindesteinwaage{Bereich}_SF2_2 | Minimum weight in weighing range {Bereich} with unit for safety factor 2 and process accuracy 2 %. | [Value] [Unit] | {Bereich}: Weighing range (1-4) | Annex (measurement uncertainty, minimum weight) | all | 22 | Yes | Yes | Yes | Yes
Mindesteinwaage{Bereich}_SF2_2_d | Minimum weight in weighing range {Bereich} with unit for safety factor 2 and process accuracy 2 %, decimal places according to the scale interval d. | [Value] [Unit] | {Bereich}: Weighing range (1-4) | Annex (measurement uncertainty, minimum weight) | all | 24 | Yes | Yes | Yes | Yes
Mindesteinwaage{Bereich}_SF2_3 | Minimum weight in weighing range {Bereich} with unit for safety factor 2 and process accuracy 3 %. | [Value] [Unit] | {Bereich}: Weighing range (1-4) | Annex (measurement uncertainty, minimum weight) | all | 22 | Yes | Yes | Yes | Yes
Mindesteinwaage{Bereich}_SF2_3_d | Minimum weight in weighing range {Bereich} with unit for safety factor 2 and process accuracy 3 %, decimal places according to the scale interval d. | [Value] [Unit] | {Bereich}: Weighing range (1-4) | Annex (measurement uncertainty, minimum weight) | all | 24 | Yes | Yes | Yes | Yes
Mindesteinwaage{Bereich}_SF2_5 | Minimum weight in weighing range {Bereich} with unit for safety factor 2 and process accuracy 5 %. | [Value] [Unit] | {Bereich}: Weighing range (1-4) | Annex (measurement uncertainty, minimum weight) | all | 22 | Yes | Yes | Yes | Yes
Mindesteinwaage{Bereich}_SF2_5_d | Minimum weight in weighing range {Bereich} with unit for safety factor 2 and process accuracy 5 %, decimal places according to the scale interval d. | [Value] [Unit] | {Bereich}: Weighing range (1-4) | Annex (measurement uncertainty, minimum weight) | all | 24 | Yes | Yes | Yes | Yes
Mindesteinwaage{Bereich}_SF2K5_01 | Minimum weight in weighing range {Bereich} with unit for safety factor 2.5 and process accuracy 0.1 %. | [Value] [Unit] | {Bereich}: Weighing range (1-4) | Annex (measurement uncertainty, minimum weight) | all | 25 | Yes | Yes | Yes | Yes
Mindesteinwaage{Bereich}_SF2K5_01_d | Minimum weight in weighing range {Bereich} with unit for safety factor 2.5 and process accuracy 0.1 %, decimal places according to the scale interval d. | [Value] [Unit] | {Bereich}: Weighing range (1-4) | Annex (measurement uncertainty, minimum weight) | all | 27 | Yes | Yes | Yes | Yes
Mindesteinwaage{Bereich}_SF2K5_02 | Minimum weight in weighing range {Bereich} with unit for safety factor 2.5 and process accuracy 0.2 %. | [Value] [Unit] | {Bereich}: Weighing range (1-4) | Annex (measurement uncertainty, minimum weight) | all | 25 | Yes | Yes | Yes | Yes
Mindesteinwaage{Bereich}_SF2K5_02_d | Minimum weight in weighing range {Bereich} with unit for safety factor 2.5 and process accuracy 0.2 %, decimal places according to the scale interval d. | [Value] [Unit] | {Bereich}: Weighing range (1-4) | Annex (measurement uncertainty, minimum weight) | all | 27 | Yes | Yes | Yes | Yes
Mindesteinwaage{Bereich}_SF2K5_03 | Minimum weight in weighing range {Bereich} with unit for safety factor 2.5 and process accuracy 0.3 %. | [Value] [Unit] | {Bereich}: Weighing range (1-4) | Annex (measurement uncertainty, minimum weight) | all | 25 | Yes | Yes | Yes | Yes
Mindesteinwaage{Bereich}_SF2K5_03_d | Minimum weight in weighing range {Bereich} with unit for safety factor 2.5 and process accuracy 0.3 %, decimal places according to the scale interval d. | [Value] [Unit] | {Bereich}: Weighing range (1-4) | Annex (measurement uncertainty, minimum weight) | all | 27 | Yes | Yes | Yes | Yes
Mindesteinwaage{Bereich}_SF2K5_05 | Minimum weight in weighing range {Bereich} with unit for safety factor 2.5 and process accuracy 0.5 %. | [Value] [Unit] | {Bereich}: Weighing range (1-4) | Annex (measurement uncertainty, minimum weight) | all | 25 | Yes | Yes | Yes | Yes
Mindesteinwaage{Bereich}_SF2K5_05_d | Minimum weight in weighing range {Bereich} with unit for safety factor 2.5 and process accuracy 0.5 %, decimal places according to the scale interval d. | [Value] [Unit] | {Bereich}: Weighing range (1-4) | Annex (measurement uncertainty, minimum weight) | all | 27 | Yes | Yes | Yes | Yes
Mindesteinwaage{Bereich}_SF2K5_1 | Minimum weight in weighing range {Bereich} with unit for safety factor 2.5 and process accuracy 1 %. | [Value] [Unit] | {Bereich}: Weighing range (1-4) | Annex (measurement uncertainty, minimum weight) | all | 24 | Yes | Yes | Yes | Yes
Mindesteinwaage{Bereich}_SF2K5_10 | Minimum weight in weighing range {Bereich} with unit for safety factor 2.5 and process accuracy 10 %. | [Value] [Unit] | {Bereich}: Weighing range (1-4) | Annex (measurement uncertainty, minimum weight) | all | 25 | Yes | Yes | Yes | Yes
Mindesteinwaage{Bereich}_SF2K5_10_d | Minimum weight in weighing range {Bereich} with unit for safety factor 2.5 and process accuracy 10 %, decimal places according to the scale interval d. | [Value] [Unit] | {Bereich}: Weighing range (1-4) | Annex (measurement uncertainty, minimum weight) | all | 27 | Yes | Yes | Yes | Yes
Mindesteinwaage{Bereich}_SF2K5_1_d | Minimum weight in weighing range {Bereich} with unit for safety factor 2.5 and process accuracy 1 %, decimal places according to the scale interval d. | [Value] [Unit] | {Bereich}: Weighing range (1-4) | Annex (measurement uncertainty, minimum weight) | all | 26 | Yes | Yes | Yes | Yes
Mindesteinwaage{Bereich}_SF2K5_2 | Minimum weight in weighing range {Bereich} with unit for safety factor 2.5 and process accuracy 2 %. | [Value] [Unit] | {Bereich}: Weighing range (1-4) | Annex (measurement uncertainty, minimum weight) | all | 24 | Yes | Yes | Yes | Yes
Mindesteinwaage{Bereich}_SF2K5_2_d | Minimum weight in weighing range {Bereich} with unit for safety factor 2.5 and process accuracy 2 %, decimal places according to the scale interval d. | [Value] [Unit] | {Bereich}: Weighing range (1-4) | Annex (measurement uncertainty, minimum weight) | all | 26 | Yes | Yes | Yes | Yes
Mindesteinwaage{Bereich}_SF2K5_3 | Minimum weight in weighing range {Bereich} with unit for safety factor 2.5 and process accuracy 3 %. | [Value] [Unit] | {Bereich}: Weighing range (1-4) | Annex (measurement uncertainty, minimum weight) | all | 24 | Yes | Yes | Yes | Yes
Mindesteinwaage{Bereich}_SF2K5_3_d | Minimum weight in weighing range {Bereich} with unit for safety factor 2.5 and process accuracy 3 %, decimal places according to the scale interval d. | [Value] [Unit] | {Bereich}: Weighing range (1-4) | Annex (measurement uncertainty, minimum weight) | all | 26 | Yes | Yes | Yes | Yes
Mindesteinwaage{Bereich}_SF2K5_5 | Minimum weight in weighing range {Bereich} with unit for safety factor 2.5 and process accuracy 5 %. | [Value] [Unit] | {Bereich}: Weighing range (1-4) | Annex (measurement uncertainty, minimum weight) | all | 24 | Yes | Yes | Yes | Yes
Mindesteinwaage{Bereich}_SF2K5_5_d | Minimum weight in weighing range {Bereich} with unit for safety factor 2.5 and process accuracy 5 %, decimal places according to the scale interval d. | [Value] [Unit] | {Bereich}: Weighing range (1-4) | Annex (measurement uncertainty, minimum weight) | all | 26 | Yes | Yes | Yes | Yes
Mindesteinwaage{Bereich}_SF3_01 | Minimum weight in weighing range {Bereich} with unit for safety factor 3 and process accuracy 0.1 %. | [Value] [Unit] | {Bereich}: Weighing range (1-4) | Annex (measurement uncertainty, minimum weight) | all | 23 | Yes | Yes | Yes | Yes
Mindesteinwaage{Bereich}_SF3_01_d | Minimum weight in weighing range {Bereich} with unit for safety factor 3 and process accuracy 0.1 %, decimal places according to the scale interval d. | [Value] [Unit] | {Bereich}: Weighing range (1-4) | Annex (measurement uncertainty, minimum weight) | all | 25 | Yes | Yes | Yes | Yes
Mindesteinwaage{Bereich}_SF3_02 | Minimum weight in weighing range {Bereich} with unit for safety factor 3 and process accuracy 0.2 %. | [Value] [Unit] | {Bereich}: Weighing range (1-4) | Annex (measurement uncertainty, minimum weight) | all | 23 | Yes | Yes | Yes | Yes
Mindesteinwaage{Bereich}_SF3_02_d | Minimum weight in weighing range {Bereich} with unit for safety factor 3 and process accuracy 0.2 %, decimal places according to the scale interval d. | [Value] [Unit] | {Bereich}: Weighing range (1-4) | Annex (measurement uncertainty, minimum weight) | all | 25 | Yes | Yes | Yes | Yes
Mindesteinwaage{Bereich}_SF3_03 | Minimum weight in weighing range {Bereich} with unit for safety factor 3 and process accuracy 0.3 %. | [Value] [Unit] | {Bereich}: Weighing range (1-4) | Annex (measurement uncertainty, minimum weight) | all | 23 | Yes | Yes | Yes | Yes
Mindesteinwaage{Bereich}_SF3_03_d | Minimum weight in weighing range {Bereich} with unit for safety factor 3 and process accuracy 0.3 %, decimal places according to the scale interval d. | [Value] [Unit] | {Bereich}: Weighing range (1-4) | Annex (measurement uncertainty, minimum weight) | all | 25 | Yes | Yes | Yes | Yes
Mindesteinwaage{Bereich}_SF3_05 | Minimum weight in weighing range {Bereich} with unit for safety factor 3 and process accuracy 0.5 %. | [Value] [Unit] | {Bereich}: Weighing range (1-4) | Annex (measurement uncertainty, minimum weight) | all | 23 | Yes | Yes | Yes | Yes
Mindesteinwaage{Bereich}_SF3_05_d | Minimum weight in weighing range {Bereich} with unit for safety factor 3 and process accuracy 0.5 %, decimal places according to the scale interval d. | [Value] [Unit] | {Bereich}: Weighing range (1-4) | Annex (measurement uncertainty, minimum weight) | all | 25 | Yes | Yes | Yes | Yes
Mindesteinwaage{Bereich}_SF3_1 | Minimum weight in weighing range {Bereich} with unit for safety factor 3 and process accuracy 1 %. | [Value] [Unit] | {Bereich}: Weighing range (1-4) | Annex (measurement uncertainty, minimum weight) | all | 22 | Yes | Yes | Yes | Yes
Mindesteinwaage{Bereich}_SF3_10 | Minimum weight in weighing range {Bereich} with unit for safety factor 3 and process accuracy 10 %. | [Value] [Unit] | {Bereich}: Weighing range (1-4) | Annex (measurement uncertainty, minimum weight) | all | 23 | Yes | Yes | Yes | Yes
Mindesteinwaage{Bereich}_SF3_10_d | Minimum weight in weighing range {Bereich} with unit for safety factor 3 and process accuracy 10 %, decimal places according to the scale interval d. | [Value] [Unit] | {Bereich}: Weighing range (1-4) | Annex (measurement uncertainty, minimum weight) | all | 25 | Yes | Yes | Yes | Yes
Mindesteinwaage{Bereich}_SF3_1_d | Minimum weight in weighing range {Bereich} with unit for safety factor 3 and process accuracy 1 %, decimal places according to the scale interval d. | [Value] [Unit] | {Bereich}: Weighing range (1-4) | Annex (measurement uncertainty, minimum weight) | all | 24 | Yes | Yes | Yes | Yes
Mindesteinwaage{Bereich}_SF3_2 | Minimum weight in weighing range {Bereich} with unit for safety factor 3 and process accuracy 2 %. | [Value] [Unit] | {Bereich}: Weighing range (1-4) | Annex (measurement uncertainty, minimum weight) | all | 22 | Yes | Yes | Yes | Yes
Mindesteinwaage{Bereich}_SF3_2_d | Minimum weight in weighing range {Bereich} with unit for safety factor 3 and process accuracy 2 %, decimal places according to the scale interval d. | [Value] [Unit] | {Bereich}: Weighing range (1-4) | Annex (measurement uncertainty, minimum weight) | all | 24 | Yes | Yes | Yes | Yes
Mindesteinwaage{Bereich}_SF3_3 | Minimum weight in weighing range {Bereich} with unit for safety factor 3 and process accuracy 3 %. | [Value] [Unit] | {Bereich}: Weighing range (1-4) | Annex (measurement uncertainty, minimum weight) | all | 22 | Yes | Yes | Yes | Yes
Mindesteinwaage{Bereich}_SF3_3_d | Minimum weight in weighing range {Bereich} with unit for safety factor 3 and process accuracy 3 %, decimal places according to the scale interval d. | [Value] [Unit] | {Bereich}: Weighing range (1-4) | Annex (measurement uncertainty, minimum weight) | all | 24 | Yes | Yes | Yes | Yes
Mindesteinwaage{Bereich}_SF3_5 | Minimum weight in weighing range {Bereich} with unit for safety factor 3 and process accuracy 5 %. | [Value] [Unit] | {Bereich}: Weighing range (1-4) | Annex (measurement uncertainty, minimum weight) | all | 22 | Yes | Yes | Yes | Yes
Mindesteinwaage{Bereich}_SF3_5_d | Minimum weight in weighing range {Bereich} with unit for safety factor 3 and process accuracy 5 %, decimal places according to the scale interval d. | [Value] [Unit] | {Bereich}: Weighing range (1-4) | Annex (measurement uncertainty, minimum weight) | all | 24 | Yes | Yes | Yes | Yes
Mindesteinwaage{Bereich}_SF5_01 | Minimum weight in weighing range {Bereich} with unit for safety factor 5 and process accuracy 0.1 %. | [Value] [Unit] | {Bereich}: Weighing range (1-4) | Annex (measurement uncertainty, minimum weight) | all | 23 | Yes | Yes | Yes | Yes
Mindesteinwaage{Bereich}_SF5_01_d | Minimum weight in weighing range {Bereich} with unit for safety factor 5 and process accuracy 0.1 %, decimal places according to the scale interval d. | [Value] [Unit] | {Bereich}: Weighing range (1-4) | Annex (measurement uncertainty, minimum weight) | all | 25 | Yes | Yes | Yes | Yes
Mindesteinwaage{Bereich}_SF5_02 | Minimum weight in weighing range {Bereich} with unit for safety factor 5 and process accuracy 0.2 %. | [Value] [Unit] | {Bereich}: Weighing range (1-4) | Annex (measurement uncertainty, minimum weight) | all | 23 | Yes | Yes | Yes | Yes
Mindesteinwaage{Bereich}_SF5_02_d | Minimum weight in weighing range {Bereich} with unit for safety factor 5 and process accuracy 0.2 %, decimal places according to the scale interval d. | [Value] [Unit] | {Bereich}: Weighing range (1-4) | Annex (measurement uncertainty, minimum weight) | all | 25 | Yes | Yes | Yes | Yes
Mindesteinwaage{Bereich}_SF5_03 | Minimum weight in weighing range {Bereich} with unit for safety factor 5 and process accuracy 0.3 %. | [Value] [Unit] | {Bereich}: Weighing range (1-4) | Annex (measurement uncertainty, minimum weight) | all | 23 | Yes | Yes | Yes | Yes
Mindesteinwaage{Bereich}_SF5_03_d | Minimum weight in weighing range {Bereich} with unit for safety factor 5 and process accuracy 0.3 %, decimal places according to the scale interval d. | [Value] [Unit] | {Bereich}: Weighing range (1-4) | Annex (measurement uncertainty, minimum weight) | all | 25 | Yes | Yes | Yes | Yes
Mindesteinwaage{Bereich}_SF5_05 | Minimum weight in weighing range {Bereich} with unit for safety factor 5 and process accuracy 0.5 %. | [Value] [Unit] | {Bereich}: Weighing range (1-4) | Annex (measurement uncertainty, minimum weight) | all | 23 | Yes | Yes | Yes | Yes
Mindesteinwaage{Bereich}_SF5_05_d | Minimum weight in weighing range {Bereich} with unit for safety factor 5 and process accuracy 0.5 %, decimal places according to the scale interval d. | [Value] [Unit] | {Bereich}: Weighing range (1-4) | Annex (measurement uncertainty, minimum weight) | all | 25 | Yes | Yes | Yes | Yes
Mindesteinwaage{Bereich}_SF5_1 | Minimum weight in weighing range {Bereich} with unit for safety factor 5 and process accuracy 1 %. | [Value] [Unit] | {Bereich}: Weighing range (1-4) | Annex (measurement uncertainty, minimum weight) | all | 22 | Yes | Yes | Yes | Yes
Mindesteinwaage{Bereich}_SF5_10 | Minimum weight in weighing range {Bereich} with unit for safety factor 5 and process accuracy 10 %. | [Value] [Unit] | {Bereich}: Weighing range (1-4) | Annex (measurement uncertainty, minimum weight) | all | 23 | Yes | Yes | Yes | Yes
Mindesteinwaage{Bereich}_SF5_10_d | Minimum weight in weighing range {Bereich} with unit for safety factor 5 and process accuracy 10 %, decimal places according to the scale interval d. | [Value] [Unit] | {Bereich}: Weighing range (1-4) | Annex (measurement uncertainty, minimum weight) | all | 25 | Yes | Yes | Yes | Yes
Mindesteinwaage{Bereich}_SF5_1_d | Minimum weight in weighing range {Bereich} with unit for safety factor 5 and process accuracy 1 %, decimal places according to the scale interval d. | [Value] [Unit] | {Bereich}: Weighing range (1-4) | Annex (measurement uncertainty, minimum weight) | all | 24 | Yes | Yes | Yes | Yes
Mindesteinwaage{Bereich}_SF5_2 | Minimum weight in weighing range {Bereich} with unit for safety factor 5 and process accuracy 2 %. | [Value] [Unit] | {Bereich}: Weighing range (1-4) | Annex (measurement uncertainty, minimum weight) | all | 22 | Yes | Yes | Yes | Yes
Mindesteinwaage{Bereich}_SF5_2_d | Minimum weight in weighing range {Bereich} with unit for safety factor 5 and process accuracy 2 %, decimal places according to the scale interval d. | [Value] [Unit] | {Bereich}: Weighing range (1-4) | Annex (measurement uncertainty, minimum weight) | all | 24 | Yes | Yes | Yes | Yes
Mindesteinwaage{Bereich}_SF5_3 | Minimum weight in weighing range {Bereich} with unit for safety factor 5 and process accuracy 3 %. | [Value] [Unit] | {Bereich}: Weighing range (1-4) | Annex (measurement uncertainty, minimum weight) | all | 22 | Yes | Yes | Yes | Yes
Mindesteinwaage{Bereich}_SF5_3_d | Minimum weight in weighing range {Bereich} with unit for safety factor 5 and process accuracy 3 %, decimal places according to the scale interval d. | [Value] [Unit] | {Bereich}: Weighing range (1-4) | Annex (measurement uncertainty, minimum weight) | all | 24 | Yes | Yes | Yes | Yes
Mindesteinwaage{Bereich}_SF5_5 | Minimum weight in weighing range {Bereich} with unit for safety factor 5 and process accuracy 5 %. | [Value] [Unit] | {Bereich}: Weighing range (1-4) | Annex (measurement uncertainty, minimum weight) | all | 22 | Yes | Yes | Yes | Yes
Mindesteinwaage{Bereich}_SF5_5_d | Minimum weight in weighing range {Bereich} with unit for safety factor 5 and process accuracy 5 %, decimal places according to the scale interval d. | [Value] [Unit] | {Bereich}: Weighing range (1-4) | Annex (measurement uncertainty, minimum weight) | all | 24 | Yes | Yes | Yes | Yes
Prozessgenauigkeit_mJ{Bereich} | Process accuracy of weighing range {Bereich} in percent (two decimal places), calibration with adjustment (after the adjustment). | [Value] % | {Bereich}: Weighing range (1-4) | Annex (measurement uncertainty, minimum weight) | all | 22 | Yes | Yes | Yes | Yes
Prozessgenauigkeit_oJ{Bereich} | Process accuracy of weighing range {Bereich} in percent (two decimal places), calibration without adjustment (before the adjustment). | [Value] % | {Bereich}: Weighing range (1-4) | Annex (measurement uncertainty, minimum weight) | all | 22 | Yes | Yes | Yes | Yes
Prozessgenauigkeit{Bereich} | Process accuracy of weighing range {Bereich} in percent (two decimal places). | [Value] % | {Bereich}: Weighing range (1-4) | Annex (measurement uncertainty, minimum weight) | all | 19 | Yes | Yes | Yes | Yes
Temperaturkoeffizient_mJ{Bereich} | Temperature coefficient of the customer balance in weighing range {Bereich} in 10^-6/K (one decimal place), calibration with adjustment (after the adjustment). | [Value] [Unit] | {Bereich}: Weighing range (1-4) | Annex (measurement uncertainty, minimum weight) | all | 25 | Yes | Yes | Yes | Yes
Temperaturkoeffizient_oJ{Bereich} | Temperature coefficient of the customer balance in weighing range {Bereich} in 10^-6/K (one decimal place), calibration without adjustment (before the adjustment). | [Value] [Unit] | {Bereich}: Weighing range (1-4) | Annex (measurement uncertainty, minimum weight) | all | 25 | Yes | Yes | Yes | Yes
Temperaturkoeffizient{Bereich} | Temperature coefficient of the customer balance in weighing range {Bereich} in 10^-6/K (one decimal place). | [Value] [Unit] | {Bereich}: Weighing range (1-4) | Annex (measurement uncertainty, minimum weight) | all | 22 | Yes | Yes | Yes | Yes
Temperaturschwankung_mJ{Bereich} | Temperature variation of the customer balance in weighing range {Bereich} in K (absolute value, one decimal place), calibration with adjustment (after the adjustment). | [Value] [Unit] | {Bereich}: Weighing range (1-4) | Annex (measurement uncertainty, minimum weight) | all | 24 | Yes | Yes | Yes | Yes
Temperaturschwankung_oJ{Bereich} | Temperature variation of the customer balance in weighing range {Bereich} in K (absolute value, one decimal place), calibration without adjustment (before the adjustment). | [Value] [Unit] | {Bereich}: Weighing range (1-4) | Annex (measurement uncertainty, minimum weight) | all | 24 | Yes | Yes | Yes | Yes
Temperaturschwankung{Bereich} | Temperature variation of the customer balance in weighing range {Bereich} in K (absolute value, one decimal place). | [Value] [Unit] | {Bereich}: Weighing range (1-4) | Annex (measurement uncertainty, minimum weight) | all | 21 | Yes | Yes | Yes | Yes
Ugl_mJ{Bereich} | Global uncertainty formula Ugl(W) for the balance in use, weighing range {Bereich}, without the prefix “Ugl(W) = ”, calibration with adjustment (after the adjustment). | [Formula] | {Bereich}: Weighing range (1-4) | Annex (measurement uncertainty, minimum weight) | all | 7 | Yes | Yes | Yes | Yes
Ugl_mJ{Nr}_W{Nr} | Global uncertainty formula Ugl(W) for the balance in use; the first {Nr} is the number of the weighing range, the second {Nr} the number of the weighing result, calibration with adjustment (after the adjustment). | [Formula] | {Nr}: Number (1 ... n) | Annex (measurement uncertainty, minimum weight) | all | 12 | Yes | Yes | Yes | Yes
Ugl_oJ{Bereich} | Global uncertainty formula Ugl(W) for the balance in use, weighing range {Bereich}, without the prefix “Ugl(W) = ”, calibration without adjustment (before the adjustment). | [Formula] | {Bereich}: Weighing range (1-4) | Annex (measurement uncertainty, minimum weight) | all | 7 | Yes | Yes | Yes | Yes
Ugl_oJ{Nr}_W{Nr} | Global uncertainty formula Ugl(W) for the balance in use; the first {Nr} is the number of the weighing range, the second {Nr} the number of the weighing result, calibration without adjustment (before the adjustment). | [Formula] | {Nr}: Number (1 ... n) | Annex (measurement uncertainty, minimum weight) | all | 12 | Yes | Yes | Yes | Yes
Ugl{Bereich} | Global uncertainty formula Ugl(W) for the balance in use, weighing range {Bereich}, without the prefix “Ugl(W) = ”. | [Formula] | {Bereich}: Weighing range (1-4) | Annex (measurement uncertainty, minimum weight) | all | 4 | Yes | Yes | Yes | Yes
Ugl{Nr}_W{Nr} | Global uncertainty formula Ugl(W) for the balance in use; the first {Nr} is the number of the weighing range, the second {Nr} the number of the weighing result. | [Formula] | {Nr}: Number (1 ... n) | Annex (measurement uncertainty, minimum weight) | all | 9 | Yes | Yes | Yes | Yes
Unsicherheit_Waagenanzeige_Gebrauch_mJ{Bereich} | Global uncertainty formula Ugl(W) for the balance in use, weighing range {Bereich}, including the prefix “Ugl(W) = ”. For multi-range/multi-interval balances with overall consideration: formula of the entire range, calibration with adjustment (after the adjustment). | [Formula] | {Bereich}: Weighing range (1-4) | Annex (measurement uncertainty, minimum weight) | all | 39 | Yes | Yes | Yes | Yes
Unsicherheit_Waagenanzeige_Gebrauch_oJ{Bereich} | Global uncertainty formula Ugl(W) for the balance in use, weighing range {Bereich}, including the prefix “Ugl(W) = ”. For multi-range/multi-interval balances with overall consideration: formula of the entire range, calibration without adjustment (before the adjustment). | [Formula] | {Bereich}: Weighing range (1-4) | Annex (measurement uncertainty, minimum weight) | all | 39 | Yes | Yes | Yes | Yes
Unsicherheit_Waagenanzeige_Gebrauch{Bereich} | Global uncertainty formula Ugl(W) for the balance in use, weighing range {Bereich}, including the prefix “Ugl(W) = ”. For multi-range/multi-interval balances with overall consideration: formula of the entire range. | [Formula] | {Bereich}: Weighing range (1-4) | Annex (measurement uncertainty, minimum weight) | all | 36 | Yes | Yes | Yes | Yes
Vor_Messung_Justiert_mJ{Bereich} | Whether the balance was adjusted before the measurement in weighing range {Bereich}: Yes, No or “Automatic at [Value] K”, calibration with adjustment (after the adjustment). | Yes / No | {Bereich}: Weighing range (1-4) | Annex (measurement uncertainty, minimum weight) | all | 24 | Yes | Yes | Yes | Yes
Vor_Messung_Justiert_oJ{Bereich} | Whether the balance was adjusted before the measurement in weighing range {Bereich}: Yes, No or “Automatic at [Value] K”, calibration without adjustment (before the adjustment). | Yes / No | {Bereich}: Weighing range (1-4) | Annex (measurement uncertainty, minimum weight) | all | 24 | Yes | Yes | Yes | Yes
Vor_Messung_Justiert{Bereich} | Whether the balance was adjusted before the measurement in weighing range {Bereich}: Yes, No or “Automatic at [Value] K”. | Yes / No | {Bereich}: Weighing range (1-4) | Annex (measurement uncertainty, minimum weight) | all | 21 | Yes | Yes | Yes | Yes
Aussermittig_Eichfehler_Innerhalb_Toleranz_mJ{Bereich}_{Punkt} | Yes/No, whether the specification of the MPE on verification at load position {Punkt} of the eccentricity test in weighing range {Bereich} is met after adjustment; N/A without tolerance. | Yes / No | {Bereich}: Weighing range (1-4) {Punkt}: Test point (1 ... n) | Tolerances | all | 49 | Yes | Yes | Yes | Yes
Aussermittig_Eichfehler_Innerhalb_Toleranz_oJ{Bereich}_{Punkt} | Yes/No, whether the specification of the MPE on verification at load position {Punkt} of the eccentricity test in weighing range {Bereich} is met before adjustment; N/A without tolerance. | Yes / No | {Bereich}: Weighing range (1-4) {Punkt}: Test point (1 ... n) | Tolerances | all | 49 | Yes | Yes | Yes | Yes
Aussermittig_Eichfehler_Innerhalb_Toleranz{Bereich}_{Punkt} | Yes/No, whether the specification of the MPE on verification at load position {Punkt} of the eccentricity test in weighing range {Bereich} is met; N/A without tolerance. | Yes / No | {Bereich}: Weighing range (1-4) {Punkt}: Test point (1 ... n) | Tolerances | all | 46 | Yes | Yes | Yes | Yes
Aussermittig_Eichfehler_Messung_rot_mJ{Bereich}_{Punkt} | Measured value (indication) with unit at load position {Punkt} of the eccentricity test in weighing range {Bereich}, after adjustment; red if the specification of the MPE on verification is not met; N/A without tolerance. | [Value] [Unit] | {Bereich}: Weighing range (1-4) {Punkt}: Test point (1 ... n) | Tolerances | all | 42 | Yes | Yes | Yes | Yes
Aussermittig_Eichfehler_Messung_rot_oJ{Bereich}_{Punkt} | Measured value (indication) with unit at load position {Punkt} of the eccentricity test in weighing range {Bereich}, before adjustment; red if the specification of the MPE on verification is not met; N/A without tolerance. | [Value] [Unit] | {Bereich}: Weighing range (1-4) {Punkt}: Test point (1 ... n) | Tolerances | all | 42 | Yes | Yes | Yes | Yes
Aussermittig_Eichfehler_Messung_rot{Bereich}_{Punkt} | Measured value (indication) with unit at load position {Punkt} of the eccentricity test in weighing range {Bereich}; red if the specification of the MPE on verification is not met; N/A without tolerance. | [Value] [Unit] | {Bereich}: Weighing range (1-4) {Punkt}: Test point (1 ... n) | Tolerances | all | 39 | Yes | Yes | Yes | Yes
Aussermittig_Eichfehler_Toleranz_Differenz_mJ{Bereich}_{Punkt} | Absolute value of the deviation at load position {Punkt} of the eccentricity test in weighing range {Bereich}, after adjustment, in the unit of the tolerance specification (d, % or mass unit); empty if no conversion is possible. | [Value] [Unit] | {Bereich}: Weighing range (1-4) {Punkt}: Test point (1 ... n) | Tolerances | all | 49 | Yes | Yes | Yes | Yes
Aussermittig_Eichfehler_Toleranz_Differenz_oJ{Bereich}_{Punkt} | Absolute value of the deviation at load position {Punkt} of the eccentricity test in weighing range {Bereich}, before adjustment, in the unit of the tolerance specification (d, % or mass unit); empty if no conversion is possible. | [Value] [Unit] | {Bereich}: Weighing range (1-4) {Punkt}: Test point (1 ... n) | Tolerances | all | 49 | Yes | Yes | Yes | Yes
Aussermittig_Eichfehler_Toleranz_Differenz{Bereich}_{Punkt} | Absolute value of the deviation at load position {Punkt} of the eccentricity test in weighing range {Bereich}, in the unit of the tolerance specification (d, % or mass unit); empty if no conversion is possible. | [Value] [Unit] | {Bereich}: Weighing range (1-4) {Punkt}: Test point (1 ... n) | Tolerances | all | 46 | Yes | Yes | Yes | Yes
Aussermittig_Eichfehler_Toleranz_DiffWert_mJ{Bereich}_{Punkt} | Distance between the specification of the MPE on verification and the compared value at load position {Punkt} of the eccentricity test in weighing range {Bereich}, after adjustment, in the tolerance unit; negative if exceeded; N/A without tolerance. | [Value] [Unit] | {Bereich}: Weighing range (1-4) {Punkt}: Test point (1 ... n) | Tolerances | all | 48 | Yes | Yes | Yes | Yes
Aussermittig_Eichfehler_Toleranz_DiffWert_oJ{Bereich}_{Punkt} | Distance between the specification of the MPE on verification and the compared value at load position {Punkt} of the eccentricity test in weighing range {Bereich}, before adjustment, in the tolerance unit; negative if exceeded; N/A without tolerance. | [Value] [Unit] | {Bereich}: Weighing range (1-4) {Punkt}: Test point (1 ... n) | Tolerances | all | 48 | Yes | Yes | Yes | Yes
Aussermittig_Eichfehler_Toleranz_DiffWert{Bereich}_{Punkt} | Distance between the specification of the MPE on verification and the compared value at load position {Punkt} of the eccentricity test in weighing range {Bereich}, in the tolerance unit; negative if exceeded; N/A without tolerance. | [Value] [Unit] | {Bereich}: Weighing range (1-4) {Punkt}: Test point (1 ... n) | Tolerances | all | 45 | Yes | Yes | Yes | Yes
Aussermittig_Eichfehler_Toleranz_max{Bereich} | Specification of the MPE on verification for the last load position of the eccentricity test in weighing range {Bereich}, with unit (d, % or mass unit). | [Value] [Unit] | {Bereich}: Weighing range (1-4) | Tolerances | all | 37 | Yes | Yes | Yes | Yes
Aussermittig_Eichfehler_Toleranz_mJ{Bereich} | Specification of the MPE on verification for the first test point of the eccentricity test in weighing range {Bereich}, after adjustment, with unit (d, % or mass unit). | [Value] [Unit] | {Bereich}: Weighing range (1-4) | Tolerances | all | 36 | Yes | Yes | Yes | Yes
Aussermittig_Eichfehler_Toleranz_mJ{Bereich}_{Punkt} | Specification of the MPE on verification for load position {Punkt} of the eccentricity test in weighing range {Bereich}, after adjustment, with unit (d, % or mass unit). | [Value] [Unit] | {Bereich}: Weighing range (1-4) {Punkt}: Test point (1 ... n) | Tolerances | all | 39 | Yes | Yes | Yes | Yes
Aussermittig_Eichfehler_Toleranz_oJ{Bereich} | Specification of the MPE on verification for the first test point of the eccentricity test in weighing range {Bereich}, before adjustment, with unit (d, % or mass unit). | [Value] [Unit] | {Bereich}: Weighing range (1-4) | Tolerances | all | 36 | Yes | Yes | Yes | Yes
Aussermittig_Eichfehler_Toleranz_oJ{Bereich}_{Punkt} | Specification of the MPE on verification for load position {Punkt} of the eccentricity test in weighing range {Bereich}, before adjustment, with unit (d, % or mass unit). | [Value] [Unit] | {Bereich}: Weighing range (1-4) {Punkt}: Test point (1 ... n) | Tolerances | all | 39 | Yes | Yes | Yes | Yes
Aussermittig_Eichfehler_Toleranz_ok_mJ{Bereich}_{Punkt} | OK/NOT OK, whether the specification of the MPE on verification at load position {Punkt} of the eccentricity test in weighing range {Bereich} is met after adjustment (NOT OK in red); N/A without tolerance. | OK / NOT OK | {Bereich}: Weighing range (1-4) {Punkt}: Test point (1 ... n) | Tolerances | all | 42 | Yes | Yes | Yes | Yes
Aussermittig_Eichfehler_Toleranz_ok_oJ{Bereich}_{Punkt} | OK/NOT OK, whether the specification of the MPE on verification at load position {Punkt} of the eccentricity test in weighing range {Bereich} is met before adjustment (NOT OK in red); N/A without tolerance. | OK / NOT OK | {Bereich}: Weighing range (1-4) {Punkt}: Test point (1 ... n) | Tolerances | all | 42 | Yes | Yes | Yes | Yes
Aussermittig_Eichfehler_Toleranz_ok{Bereich}_{Punkt} | OK/NOT OK, whether the specification of the MPE on verification at load position {Punkt} of the eccentricity test in weighing range {Bereich} is met (NOT OK in red); N/A without tolerance. | OK / NOT OK | {Bereich}: Weighing range (1-4) {Punkt}: Test point (1 ... n) | Tolerances | all | 39 | Yes | Yes | Yes | Yes
Aussermittig_Eichfehler_Toleranz_VglWert_mJ{Bereich}_{Punkt} | Compared value (deviation) at load position {Punkt} of the eccentricity test in weighing range {Bereich}, after adjustment, in the unit of the tolerance specification. N/A without tolerance. | [Value] [Unit] | {Bereich}: Weighing range (1-4) {Punkt}: Test point (1 ... n) | Tolerances | all | 47 | Yes | Yes | Yes | Yes
Aussermittig_Eichfehler_Toleranz_VglWert_oJ{Bereich}_{Punkt} | Compared value (deviation) at load position {Punkt} of the eccentricity test in weighing range {Bereich}, before adjustment, in the unit of the tolerance specification. N/A without tolerance. | [Value] [Unit] | {Bereich}: Weighing range (1-4) {Punkt}: Test point (1 ... n) | Tolerances | all | 47 | Yes | Yes | Yes | Yes
Aussermittig_Eichfehler_Toleranz_VglWert{Bereich}_{Punkt} | Compared value (deviation) at load position {Punkt} of the eccentricity test in weighing range {Bereich}, in the unit of the tolerance specification. N/A without tolerance. | [Value] [Unit] | {Bereich}: Weighing range (1-4) {Punkt}: Test point (1 ... n) | Tolerances | all | 44 | Yes | Yes | Yes | Yes
Aussermittig_Eichfehler_Toleranz{Bereich} | Specification of the MPE on verification for the first test point of the eccentricity test in weighing range {Bereich}, with unit (d, % or mass unit). Also output for the test values of the customer balance with the tolerances stored there. | [Value] [Unit] | {Bereich}: Weighing range (1-4) | Tolerances | all | 33 | Yes | Yes | Yes | Yes |  | Yes
Aussermittig_Eichfehler_Toleranz{Bereich}_{Punkt} | Specification of the MPE on verification for load position {Punkt} of the eccentricity test in weighing range {Bereich}, with unit (d, % or mass unit). | [Value] [Unit] | {Bereich}: Weighing range (1-4) {Punkt}: Test point (1 ... n) | Tolerances | all | 36 | Yes | Yes | Yes | Yes
Aussermittig_Eichfehler_Toleranz{Punkt} | Specification of the MPE on verification for load position {Punkt} of the eccentricity test, with unit (d, % or mass unit), without indication of the weighing range. | [Value] [Unit] | {Punkt}: Test point (1 ... n) | Tolerances | all | 34 | Yes | Yes | Yes | Yes
Aussermittig_Hersteller_Innerhalb_Toleranz_mJ{Bereich}_{Punkt} | Yes/No, whether the specification of the manufacturer tolerance at load position {Punkt} of the eccentricity test in weighing range {Bereich} is met after adjustment; N/A without tolerance. | Yes / No | {Bereich}: Weighing range (1-4) {Punkt}: Test point (1 ... n) | Tolerances | all | 49 | Yes | Yes | Yes | Yes
Aussermittig_Hersteller_Innerhalb_Toleranz_oJ{Bereich}_{Punkt} | Yes/No, whether the specification of the manufacturer tolerance at load position {Punkt} of the eccentricity test in weighing range {Bereich} is met before adjustment; N/A without tolerance. | Yes / No | {Bereich}: Weighing range (1-4) {Punkt}: Test point (1 ... n) | Tolerances | all | 49 | Yes | Yes | Yes | Yes
Aussermittig_Hersteller_Innerhalb_Toleranz{Bereich}_{Punkt} | Yes/No, whether the specification of the manufacturer tolerance at load position {Punkt} of the eccentricity test in weighing range {Bereich} is met; N/A without tolerance. | Yes / No | {Bereich}: Weighing range (1-4) {Punkt}: Test point (1 ... n) | Tolerances | all | 46 | Yes | Yes | Yes | Yes
Aussermittig_Hersteller_Messung_rot_mJ{Bereich}_{Punkt} | Measured value (indication) with unit at load position {Punkt} of the eccentricity test in weighing range {Bereich}, after adjustment; red if the specification of the manufacturer tolerance is not met; N/A without tolerance. | [Value] [Unit] | {Bereich}: Weighing range (1-4) {Punkt}: Test point (1 ... n) | Tolerances | all | 42 | Yes | Yes | Yes | Yes
Aussermittig_Hersteller_Messung_rot_oJ{Bereich}_{Punkt} | Measured value (indication) with unit at load position {Punkt} of the eccentricity test in weighing range {Bereich}, before adjustment; red if the specification of the manufacturer tolerance is not met; N/A without tolerance. | [Value] [Unit] | {Bereich}: Weighing range (1-4) {Punkt}: Test point (1 ... n) | Tolerances | all | 42 | Yes | Yes | Yes | Yes
Aussermittig_Hersteller_Messung_rot{Bereich}_{Punkt} | Measured value (indication) with unit at load position {Punkt} of the eccentricity test in weighing range {Bereich}; red if the specification of the manufacturer tolerance is not met; N/A without tolerance. | [Value] [Unit] | {Bereich}: Weighing range (1-4) {Punkt}: Test point (1 ... n) | Tolerances | all | 39 | Yes | Yes | Yes | Yes
Aussermittig_Hersteller_Toleranz_Differenz_mJ{Bereich}_{Punkt} | Absolute value of the deviation at load position {Punkt} of the eccentricity test in weighing range {Bereich}, after adjustment, in the unit of the tolerance specification (d, % or mass unit); empty if no conversion is possible. | [Value] [Unit] | {Bereich}: Weighing range (1-4) {Punkt}: Test point (1 ... n) | Tolerances | all | 49 | Yes | Yes | Yes | Yes
Aussermittig_Hersteller_Toleranz_Differenz_oJ{Bereich}_{Punkt} | Absolute value of the deviation at load position {Punkt} of the eccentricity test in weighing range {Bereich}, before adjustment, in the unit of the tolerance specification (d, % or mass unit); empty if no conversion is possible. | [Value] [Unit] | {Bereich}: Weighing range (1-4) {Punkt}: Test point (1 ... n) | Tolerances | all | 49 | Yes | Yes | Yes | Yes
Aussermittig_Hersteller_Toleranz_Differenz{Bereich}_{Punkt} | Absolute value of the deviation at load position {Punkt} of the eccentricity test in weighing range {Bereich}, in the unit of the tolerance specification (d, % or mass unit); empty if no conversion is possible. | [Value] [Unit] | {Bereich}: Weighing range (1-4) {Punkt}: Test point (1 ... n) | Tolerances | all | 46 | Yes | Yes | Yes | Yes
Aussermittig_Hersteller_Toleranz_DiffWert_mJ{Bereich}_{Punkt} | Distance between the specification of the manufacturer tolerance and the compared value at load position {Punkt} of the eccentricity test in weighing range {Bereich}, after adjustment, in the tolerance unit; negative if exceeded; N/A without tolerance. | [Value] [Unit] | {Bereich}: Weighing range (1-4) {Punkt}: Test point (1 ... n) | Tolerances | all | 48 | Yes | Yes | Yes | Yes
Aussermittig_Hersteller_Toleranz_DiffWert_oJ{Bereich}_{Punkt} | Distance between the specification of the manufacturer tolerance and the compared value at load position {Punkt} of the eccentricity test in weighing range {Bereich}, before adjustment, in the tolerance unit; negative if exceeded; N/A without tolerance. | [Value] [Unit] | {Bereich}: Weighing range (1-4) {Punkt}: Test point (1 ... n) | Tolerances | all | 48 | Yes | Yes | Yes | Yes
Aussermittig_Hersteller_Toleranz_DiffWert{Bereich}_{Punkt} | Distance between the specification of the manufacturer tolerance and the compared value at load position {Punkt} of the eccentricity test in weighing range {Bereich}, in the tolerance unit; negative if exceeded; N/A without tolerance. | [Value] [Unit] | {Bereich}: Weighing range (1-4) {Punkt}: Test point (1 ... n) | Tolerances | all | 45 | Yes | Yes | Yes | Yes
Aussermittig_Hersteller_Toleranz_max{Bereich} | Specification of the manufacturer tolerance for the last load position of the eccentricity test in weighing range {Bereich}, with unit (d, % or mass unit). | [Value] [Unit] | {Bereich}: Weighing range (1-4) | Tolerances | all | 37 | Yes | Yes | Yes | Yes
Aussermittig_Hersteller_Toleranz_mJ{Bereich} | Specification of the manufacturer tolerance for the first test point of the eccentricity test in weighing range {Bereich}, after adjustment, with unit (d, % or mass unit). | [Value] [Unit] | {Bereich}: Weighing range (1-4) | Tolerances | all | 36 | Yes | Yes | Yes | Yes
Aussermittig_Hersteller_Toleranz_mJ{Bereich}_{Punkt} | Specification of the manufacturer tolerance for load position {Punkt} of the eccentricity test in weighing range {Bereich}, after adjustment, with unit (d, % or mass unit). | [Value] [Unit] | {Bereich}: Weighing range (1-4) {Punkt}: Test point (1 ... n) | Tolerances | all | 39 | Yes | Yes | Yes | Yes
Aussermittig_Hersteller_Toleranz_oJ{Bereich} | Specification of the manufacturer tolerance for the first test point of the eccentricity test in weighing range {Bereich}, before adjustment, with unit (d, % or mass unit). | [Value] [Unit] | {Bereich}: Weighing range (1-4) | Tolerances | all | 36 | Yes | Yes | Yes | Yes
Aussermittig_Hersteller_Toleranz_oJ{Bereich}_{Punkt} | Specification of the manufacturer tolerance for load position {Punkt} of the eccentricity test in weighing range {Bereich}, before adjustment, with unit (d, % or mass unit). | [Value] [Unit] | {Bereich}: Weighing range (1-4) {Punkt}: Test point (1 ... n) | Tolerances | all | 39 | Yes | Yes | Yes | Yes
Aussermittig_Hersteller_Toleranz_ok_mJ{Bereich}_{Punkt} | OK/NOT OK, whether the specification of the manufacturer tolerance at load position {Punkt} of the eccentricity test in weighing range {Bereich} is met after adjustment (NOT OK in red); N/A without tolerance. | OK / NOT OK | {Bereich}: Weighing range (1-4) {Punkt}: Test point (1 ... n) | Tolerances | all | 42 | Yes | Yes | Yes | Yes
Aussermittig_Hersteller_Toleranz_ok_oJ{Bereich}_{Punkt} | OK/NOT OK, whether the specification of the manufacturer tolerance at load position {Punkt} of the eccentricity test in weighing range {Bereich} is met before adjustment (NOT OK in red); N/A without tolerance. | OK / NOT OK | {Bereich}: Weighing range (1-4) {Punkt}: Test point (1 ... n) | Tolerances | all | 42 | Yes | Yes | Yes | Yes
Aussermittig_Hersteller_Toleranz_ok{Bereich}_{Punkt} | OK/NOT OK, whether the specification of the manufacturer tolerance at load position {Punkt} of the eccentricity test in weighing range {Bereich} is met (NOT OK in red); N/A without tolerance. | OK / NOT OK | {Bereich}: Weighing range (1-4) {Punkt}: Test point (1 ... n) | Tolerances | all | 39 | Yes | Yes | Yes | Yes
Aussermittig_Hersteller_Toleranz_VglWert_mJ{Bereich}_{Punkt} | Compared value (deviation) at load position {Punkt} of the eccentricity test in weighing range {Bereich}, after adjustment, in the unit of the tolerance specification. N/A without tolerance. | [Value] [Unit] | {Bereich}: Weighing range (1-4) {Punkt}: Test point (1 ... n) | Tolerances | all | 47 | Yes | Yes | Yes | Yes
Aussermittig_Hersteller_Toleranz_VglWert_oJ{Bereich}_{Punkt} | Compared value (deviation) at load position {Punkt} of the eccentricity test in weighing range {Bereich}, before adjustment, in the unit of the tolerance specification. N/A without tolerance. | [Value] [Unit] | {Bereich}: Weighing range (1-4) {Punkt}: Test point (1 ... n) | Tolerances | all | 47 | Yes | Yes | Yes | Yes
Aussermittig_Hersteller_Toleranz_VglWert{Bereich}_{Punkt} | Compared value (deviation) at load position {Punkt} of the eccentricity test in weighing range {Bereich}, in the unit of the tolerance specification. N/A without tolerance. | [Value] [Unit] | {Bereich}: Weighing range (1-4) {Punkt}: Test point (1 ... n) | Tolerances | all | 44 | Yes | Yes | Yes | Yes
Aussermittig_Hersteller_Toleranz{Bereich} | Specification of the manufacturer tolerance for the first test point of the eccentricity test in weighing range {Bereich}, with unit (d, % or mass unit). Also output for the test values of the customer balance with the tolerances stored there. | [Value] [Unit] | {Bereich}: Weighing range (1-4) | Tolerances | all | 33 | Yes | Yes | Yes | Yes |  | Yes
Aussermittig_Hersteller_Toleranz{Bereich}_{Punkt} | Specification of the manufacturer tolerance for load position {Punkt} of the eccentricity test in weighing range {Bereich}, with unit (d, % or mass unit). | [Value] [Unit] | {Bereich}: Weighing range (1-4) {Punkt}: Test point (1 ... n) | Tolerances | all | 36 | Yes | Yes | Yes | Yes
Aussermittig_Hersteller_Toleranz{Punkt} | Specification of the manufacturer tolerance for load position {Punkt} of the eccentricity test, with unit (d, % or mass unit), without indication of the weighing range. | [Value] [Unit] | {Punkt}: Test point (1 ... n) | Tolerances | all | 34 | Yes | Yes | Yes | Yes
Aussermittig_Innerhalb_Toleranz_mJ{Bereich}_{Punkt} | Yes/No, whether the specification of the calibration tolerance at load position {Punkt} of the eccentricity test in weighing range {Bereich} is met after adjustment; N/A without tolerance. | Yes / No | {Bereich}: Weighing range (1-4) {Punkt}: Test point (1 ... n) | Tolerances | all | 38 | Yes | Yes | Yes | Yes
Aussermittig_Innerhalb_Toleranz_oJ{Bereich}_{Punkt} | Yes/No, whether the specification of the calibration tolerance at load position {Punkt} of the eccentricity test in weighing range {Bereich} is met before adjustment; N/A without tolerance. | Yes / No | {Bereich}: Weighing range (1-4) {Punkt}: Test point (1 ... n) | Tolerances | all | 38 | Yes | Yes | Yes | Yes
Aussermittig_Innerhalb_Toleranz{Bereich}_{Punkt} | Yes/No, whether the specification of the calibration tolerance at load position {Punkt} of the eccentricity test in weighing range {Bereich} is met; N/A without tolerance. | Yes / No | {Bereich}: Weighing range (1-4) {Punkt}: Test point (1 ... n) | Tolerances | all | 35 | Yes | Yes | Yes | Yes
Aussermittig_Kunden_Innerhalb_Toleranz_mJ{Bereich}_{Punkt} | Yes/No, whether the specification of the customer tolerance at load position {Punkt} of the eccentricity test in weighing range {Bereich} is met after adjustment; N/A without tolerance. | Yes / No | {Bereich}: Weighing range (1-4) {Punkt}: Test point (1 ... n) | Tolerances | all | 45 | Yes | Yes | Yes | Yes
Aussermittig_Kunden_Innerhalb_Toleranz_oJ{Bereich}_{Punkt} | Yes/No, whether the specification of the customer tolerance at load position {Punkt} of the eccentricity test in weighing range {Bereich} is met before adjustment; N/A without tolerance. | Yes / No | {Bereich}: Weighing range (1-4) {Punkt}: Test point (1 ... n) | Tolerances | all | 45 | Yes | Yes | Yes | Yes
Aussermittig_Kunden_Innerhalb_Toleranz{Bereich}_{Punkt} | Yes/No, whether the specification of the customer tolerance at load position {Punkt} of the eccentricity test in weighing range {Bereich} is met; N/A without tolerance. | Yes / No | {Bereich}: Weighing range (1-4) {Punkt}: Test point (1 ... n) | Tolerances | all | 42 | Yes | Yes | Yes | Yes
Aussermittig_Kunden_Messung_rot_mJ{Bereich}_{Punkt} | Measured value (indication) with unit at load position {Punkt} of the eccentricity test in weighing range {Bereich}, after adjustment; red if the specification of the customer tolerance is not met; N/A without tolerance. | [Value] [Unit] | {Bereich}: Weighing range (1-4) {Punkt}: Test point (1 ... n) | Tolerances | all | 38 | Yes | Yes | Yes | Yes
Aussermittig_Kunden_Messung_rot_oJ{Bereich}_{Punkt} | Measured value (indication) with unit at load position {Punkt} of the eccentricity test in weighing range {Bereich}, before adjustment; red if the specification of the customer tolerance is not met; N/A without tolerance. | [Value] [Unit] | {Bereich}: Weighing range (1-4) {Punkt}: Test point (1 ... n) | Tolerances | all | 38 | Yes | Yes | Yes | Yes
Aussermittig_Kunden_Messung_rot{Bereich}_{Punkt} | Measured value (indication) with unit at load position {Punkt} of the eccentricity test in weighing range {Bereich}; red if the specification of the customer tolerance is not met; N/A without tolerance. | [Value] [Unit] | {Bereich}: Weighing range (1-4) {Punkt}: Test point (1 ... n) | Tolerances | all | 35 | Yes | Yes | Yes | Yes
Aussermittig_Kunden_Toleranz_Differenz_mJ{Bereich}_{Punkt} | Absolute value of the deviation at load position {Punkt} of the eccentricity test in weighing range {Bereich}, after adjustment, in the unit of the tolerance specification (d, % or mass unit); empty if no conversion is possible. | [Value] [Unit] | {Bereich}: Weighing range (1-4) {Punkt}: Test point (1 ... n) | Tolerances | all | 45 | Yes | Yes | Yes | Yes
Aussermittig_Kunden_Toleranz_Differenz_oJ{Bereich}_{Punkt} | Absolute value of the deviation at load position {Punkt} of the eccentricity test in weighing range {Bereich}, before adjustment, in the unit of the tolerance specification (d, % or mass unit); empty if no conversion is possible. | [Value] [Unit] | {Bereich}: Weighing range (1-4) {Punkt}: Test point (1 ... n) | Tolerances | all | 45 | Yes | Yes | Yes | Yes
Aussermittig_Kunden_Toleranz_Differenz{Bereich}_{Punkt} | Absolute value of the deviation at load position {Punkt} of the eccentricity test in weighing range {Bereich}, in the unit of the tolerance specification (d, % or mass unit); empty if no conversion is possible. | [Value] [Unit] | {Bereich}: Weighing range (1-4) {Punkt}: Test point (1 ... n) | Tolerances | all | 42 | Yes | Yes | Yes | Yes
Aussermittig_Kunden_Toleranz_DiffWert_mJ{Bereich}_{Punkt} | Distance between the specification of the customer tolerance and the compared value at load position {Punkt} of the eccentricity test in weighing range {Bereich}, after adjustment, in the tolerance unit; negative if exceeded; N/A without tolerance. | [Value] [Unit] | {Bereich}: Weighing range (1-4) {Punkt}: Test point (1 ... n) | Tolerances | all | 44 | Yes | Yes | Yes | Yes
Aussermittig_Kunden_Toleranz_DiffWert_oJ{Bereich}_{Punkt} | Distance between the specification of the customer tolerance and the compared value at load position {Punkt} of the eccentricity test in weighing range {Bereich}, before adjustment, in the tolerance unit; negative if exceeded; N/A without tolerance. | [Value] [Unit] | {Bereich}: Weighing range (1-4) {Punkt}: Test point (1 ... n) | Tolerances | all | 44 | Yes | Yes | Yes | Yes
Aussermittig_Kunden_Toleranz_DiffWert{Bereich}_{Punkt} | Distance between the specification of the customer tolerance and the compared value at load position {Punkt} of the eccentricity test in weighing range {Bereich}, in the tolerance unit; negative if exceeded; N/A without tolerance. | [Value] [Unit] | {Bereich}: Weighing range (1-4) {Punkt}: Test point (1 ... n) | Tolerances | all | 41 | Yes | Yes | Yes | Yes
Aussermittig_Kunden_Toleranz_max{Bereich} | Specification of the customer tolerance for the last load position of the eccentricity test in weighing range {Bereich}, with unit (d, % or mass unit). | [Value] [Unit] | {Bereich}: Weighing range (1-4) | Tolerances | all | 33 | Yes | Yes | Yes | Yes
Aussermittig_Kunden_Toleranz_mJ{Bereich} | Specification of the customer tolerance for the first test point of the eccentricity test in weighing range {Bereich}, after adjustment, with unit (d, % or mass unit). | [Value] [Unit] | {Bereich}: Weighing range (1-4) | Tolerances | all | 32 | Yes | Yes | Yes | Yes
Aussermittig_Kunden_Toleranz_mJ{Bereich}_{Punkt} | Specification of the customer tolerance for load position {Punkt} of the eccentricity test in weighing range {Bereich}, after adjustment, with unit (d, % or mass unit). | [Value] [Unit] | {Bereich}: Weighing range (1-4) {Punkt}: Test point (1 ... n) | Tolerances | all | 35 | Yes | Yes | Yes | Yes
Aussermittig_Kunden_Toleranz_oJ{Bereich} | Specification of the customer tolerance for the first test point of the eccentricity test in weighing range {Bereich}, before adjustment, with unit (d, % or mass unit). | [Value] [Unit] | {Bereich}: Weighing range (1-4) | Tolerances | all | 32 | Yes | Yes | Yes | Yes
Aussermittig_Kunden_Toleranz_oJ{Bereich}_{Punkt} | Specification of the customer tolerance for load position {Punkt} of the eccentricity test in weighing range {Bereich}, before adjustment, with unit (d, % or mass unit). | [Value] [Unit] | {Bereich}: Weighing range (1-4) {Punkt}: Test point (1 ... n) | Tolerances | all | 35 | Yes | Yes | Yes | Yes
Aussermittig_Kunden_Toleranz_ok_mJ{Bereich}_{Punkt} | OK/NOT OK, whether the specification of the customer tolerance at load position {Punkt} of the eccentricity test in weighing range {Bereich} is met after adjustment (NOT OK in red); N/A without tolerance. | OK / NOT OK | {Bereich}: Weighing range (1-4) {Punkt}: Test point (1 ... n) | Tolerances | all | 38 | Yes | Yes | Yes | Yes
Aussermittig_Kunden_Toleranz_ok_oJ{Bereich}_{Punkt} | OK/NOT OK, whether the specification of the customer tolerance at load position {Punkt} of the eccentricity test in weighing range {Bereich} is met before adjustment (NOT OK in red); N/A without tolerance. | OK / NOT OK | {Bereich}: Weighing range (1-4) {Punkt}: Test point (1 ... n) | Tolerances | all | 38 | Yes | Yes | Yes | Yes
Aussermittig_Kunden_Toleranz_ok{Bereich}_{Punkt} | OK/NOT OK, whether the specification of the customer tolerance at load position {Punkt} of the eccentricity test in weighing range {Bereich} is met (NOT OK in red); N/A without tolerance. | OK / NOT OK | {Bereich}: Weighing range (1-4) {Punkt}: Test point (1 ... n) | Tolerances | all | 35 | Yes | Yes | Yes | Yes
Aussermittig_Kunden_Toleranz_VglWert_mJ{Bereich}_{Punkt} | Compared value (deviation) at load position {Punkt} of the eccentricity test in weighing range {Bereich}, after adjustment, in the unit of the tolerance specification. N/A without tolerance. | [Value] [Unit] | {Bereich}: Weighing range (1-4) {Punkt}: Test point (1 ... n) | Tolerances | all | 43 | Yes | Yes | Yes | Yes
Aussermittig_Kunden_Toleranz_VglWert_oJ{Bereich}_{Punkt} | Compared value (deviation) at load position {Punkt} of the eccentricity test in weighing range {Bereich}, before adjustment, in the unit of the tolerance specification. N/A without tolerance. | [Value] [Unit] | {Bereich}: Weighing range (1-4) {Punkt}: Test point (1 ... n) | Tolerances | all | 43 | Yes | Yes | Yes | Yes
Aussermittig_Kunden_Toleranz_VglWert{Bereich}_{Punkt} | Compared value (deviation) at load position {Punkt} of the eccentricity test in weighing range {Bereich}, in the unit of the tolerance specification. N/A without tolerance. | [Value] [Unit] | {Bereich}: Weighing range (1-4) {Punkt}: Test point (1 ... n) | Tolerances | all | 40 | Yes | Yes | Yes | Yes
Aussermittig_Kunden_Toleranz{Bereich} | Specification of the customer tolerance for the first test point of the eccentricity test in weighing range {Bereich}, with unit (d, % or mass unit). Also output for the test values of the customer balance with the tolerances stored there. | [Value] [Unit] | {Bereich}: Weighing range (1-4) | Tolerances | all | 29 | Yes | Yes | Yes | Yes |  | Yes
Aussermittig_Kunden_Toleranz{Bereich}_{Punkt} | Specification of the customer tolerance for load position {Punkt} of the eccentricity test in weighing range {Bereich}, with unit (d, % or mass unit). | [Value] [Unit] | {Bereich}: Weighing range (1-4) {Punkt}: Test point (1 ... n) | Tolerances | all | 32 | Yes | Yes | Yes | Yes
Aussermittig_Kunden_Toleranz{Punkt} | Specification of the customer tolerance for load position {Punkt} of the eccentricity test, with unit (d, % or mass unit), without indication of the weighing range. | [Value] [Unit] | {Punkt}: Test point (1 ... n) | Tolerances | all | 30 | Yes | Yes | Yes | Yes
Aussermittig_Messung_rot_mJ{Bereich}_{Punkt} | Measured value (indication) with unit at load position {Punkt} of the eccentricity test in weighing range {Bereich}, after adjustment; red if the specification of the calibration tolerance is not met; N/A without tolerance. | [Value] [Unit] | {Bereich}: Weighing range (1-4) {Punkt}: Test point (1 ... n) | Tolerances | all | 31 | Yes | Yes | Yes | Yes
Aussermittig_Messung_rot_oJ{Bereich}_{Punkt} | Measured value (indication) with unit at load position {Punkt} of the eccentricity test in weighing range {Bereich}, before adjustment; red if the specification of the calibration tolerance is not met; N/A without tolerance. | [Value] [Unit] | {Bereich}: Weighing range (1-4) {Punkt}: Test point (1 ... n) | Tolerances | all | 31 | Yes | Yes | Yes | Yes
Aussermittig_Messung_rot{Bereich}_{Punkt} | Measured value (indication) with unit at load position {Punkt} of the eccentricity test in weighing range {Bereich}; red if the specification of the calibration tolerance is not met; N/A without tolerance. | [Value] [Unit] | {Bereich}: Weighing range (1-4) {Punkt}: Test point (1 ... n) | Tolerances | all | 28 | Yes | Yes | Yes | Yes
Aussermittig_Toleranz_Differenz_mJ{Bereich}_{Punkt} | Absolute value of the deviation at load position {Punkt} of the eccentricity test in weighing range {Bereich}, after adjustment, in the unit of the tolerance specification (d, % or mass unit); empty if no conversion is possible. | [Value] [Unit] | {Bereich}: Weighing range (1-4) {Punkt}: Test point (1 ... n) | Tolerances | all | 38 | Yes | Yes | Yes | Yes
Aussermittig_Toleranz_Differenz_oJ{Bereich}_{Punkt} | Absolute value of the deviation at load position {Punkt} of the eccentricity test in weighing range {Bereich}, before adjustment, in the unit of the tolerance specification (d, % or mass unit); empty if no conversion is possible. | [Value] [Unit] | {Bereich}: Weighing range (1-4) {Punkt}: Test point (1 ... n) | Tolerances | all | 38 | Yes | Yes | Yes | Yes
Aussermittig_Toleranz_Differenz{Bereich}_{Punkt} | Absolute value of the deviation at load position {Punkt} of the eccentricity test in weighing range {Bereich}, in the unit of the tolerance specification (d, % or mass unit); empty if no conversion is possible. | [Value] [Unit] | {Bereich}: Weighing range (1-4) {Punkt}: Test point (1 ... n) | Tolerances | all | 35 | Yes | Yes | Yes | Yes
Aussermittig_Toleranz_DiffWert_mJ{Bereich}_{Punkt} | Distance between the specification of the calibration tolerance and the compared value at load position {Punkt} of the eccentricity test in weighing range {Bereich}, after adjustment, in the tolerance unit; negative if exceeded; N/A without tolerance. | [Value] [Unit] | {Bereich}: Weighing range (1-4) {Punkt}: Test point (1 ... n) | Tolerances | all | 37 | Yes | Yes | Yes | Yes
Aussermittig_Toleranz_DiffWert_oJ{Bereich}_{Punkt} | Distance between the specification of the calibration tolerance and the compared value at load position {Punkt} of the eccentricity test in weighing range {Bereich}, before adjustment, in the tolerance unit; negative if exceeded; N/A without tolerance. | [Value] [Unit] | {Bereich}: Weighing range (1-4) {Punkt}: Test point (1 ... n) | Tolerances | all | 37 | Yes | Yes | Yes | Yes
Aussermittig_Toleranz_DiffWert{Bereich}_{Punkt} | Distance between the specification of the calibration tolerance and the compared value at load position {Punkt} of the eccentricity test in weighing range {Bereich}, in the tolerance unit; negative if exceeded; N/A without tolerance. | [Value] [Unit] | {Bereich}: Weighing range (1-4) {Punkt}: Test point (1 ... n) | Tolerances | all | 34 | Yes | Yes | Yes | Yes
Aussermittig_Toleranz_max{Bereich} | Specification of the calibration tolerance for the last load position of the eccentricity test in weighing range {Bereich}, with unit (d, % or mass unit). | [Value] [Unit] | {Bereich}: Weighing range (1-4) | Tolerances | all | 26 | Yes | Yes | Yes | Yes
Aussermittig_Toleranz_mJ{Bereich} | Specification of the calibration tolerance for the first test point of the eccentricity test in weighing range {Bereich}, after adjustment, with unit (d, % or mass unit). | [Value] [Unit] | {Bereich}: Weighing range (1-4) | Tolerances | all | 25 | Yes | Yes | Yes | Yes
Aussermittig_Toleranz_mJ{Bereich}_{Punkt} | Specification of the calibration tolerance for load position {Punkt} of the eccentricity test in weighing range {Bereich}, after adjustment, with unit (d, % or mass unit). | [Value] [Unit] | {Bereich}: Weighing range (1-4) {Punkt}: Test point (1 ... n) | Tolerances | all | 28 | Yes | Yes | Yes | Yes
Aussermittig_Toleranz_oJ{Bereich} | Specification of the calibration tolerance for the first test point of the eccentricity test in weighing range {Bereich}, before adjustment, with unit (d, % or mass unit). | [Value] [Unit] | {Bereich}: Weighing range (1-4) | Tolerances | all | 25 | Yes | Yes | Yes | Yes
Aussermittig_Toleranz_oJ{Bereich}_{Punkt} | Specification of the calibration tolerance for load position {Punkt} of the eccentricity test in weighing range {Bereich}, before adjustment, with unit (d, % or mass unit). | [Value] [Unit] | {Bereich}: Weighing range (1-4) {Punkt}: Test point (1 ... n) | Tolerances | all | 28 | Yes | Yes | Yes | Yes
Aussermittig_Toleranz_ok_mJ{Bereich}_{Punkt} | OK/NOT OK, whether the specification of the calibration tolerance at load position {Punkt} of the eccentricity test in weighing range {Bereich} is met after adjustment (NOT OK in red); N/A without tolerance. | OK / NOT OK | {Bereich}: Weighing range (1-4) {Punkt}: Test point (1 ... n) | Tolerances | all | 31 | Yes | Yes | Yes | Yes
Aussermittig_Toleranz_ok_oJ{Bereich}_{Punkt} | OK/NOT OK, whether the specification of the calibration tolerance at load position {Punkt} of the eccentricity test in weighing range {Bereich} is met before adjustment (NOT OK in red); N/A without tolerance. | OK / NOT OK | {Bereich}: Weighing range (1-4) {Punkt}: Test point (1 ... n) | Tolerances | all | 31 | Yes | Yes | Yes | Yes
Aussermittig_Toleranz_ok{Bereich}_{Punkt} | OK/NOT OK, whether the specification of the calibration tolerance at load position {Punkt} of the eccentricity test in weighing range {Bereich} is met (NOT OK in red); N/A without tolerance. | OK / NOT OK | {Bereich}: Weighing range (1-4) {Punkt}: Test point (1 ... n) | Tolerances | all | 28 | Yes | Yes | Yes | Yes
Aussermittig_Toleranz_VglWert_mJ{Bereich}_{Punkt} | Compared value (deviation) at load position {Punkt} of the eccentricity test in weighing range {Bereich}, after adjustment, in the unit of the tolerance specification. N/A without tolerance. | [Value] [Unit] | {Bereich}: Weighing range (1-4) {Punkt}: Test point (1 ... n) | Tolerances | all | 36 | Yes | Yes | Yes | Yes
Aussermittig_Toleranz_VglWert_oJ{Bereich}_{Punkt} | Compared value (deviation) at load position {Punkt} of the eccentricity test in weighing range {Bereich}, before adjustment, in the unit of the tolerance specification. N/A without tolerance. | [Value] [Unit] | {Bereich}: Weighing range (1-4) {Punkt}: Test point (1 ... n) | Tolerances | all | 36 | Yes | Yes | Yes | Yes
Aussermittig_Toleranz_VglWert{Bereich}_{Punkt} | Compared value (deviation) at load position {Punkt} of the eccentricity test in weighing range {Bereich}, in the unit of the tolerance specification. N/A without tolerance. | [Value] [Unit] | {Bereich}: Weighing range (1-4) {Punkt}: Test point (1 ... n) | Tolerances | all | 33 | Yes | Yes | Yes | Yes
Aussermittig_Toleranz{Bereich} | Specification of the calibration tolerance for the first test point of the eccentricity test in weighing range {Bereich}, with unit (d, % or mass unit). Also output for the test values of the customer balance with the tolerances stored there. | [Value] [Unit] | {Bereich}: Weighing range (1-4) | Tolerances | all | 22 | Yes | Yes | Yes | Yes |  | Yes
Aussermittig_Toleranz{Bereich}_{Punkt} | Specification of the calibration tolerance for load position {Punkt} of the eccentricity test in weighing range {Bereich}, with unit (d, % or mass unit). | [Value] [Unit] | {Bereich}: Weighing range (1-4) {Punkt}: Test point (1 ... n) | Tolerances | all | 25 | Yes | Yes | Yes | Yes
Aussermittig_Toleranz{Punkt} | Specification of the calibration tolerance for load position {Punkt} of the eccentricity test, with unit (d, % or mass unit), without indication of the weighing range. | [Value] [Unit] | {Punkt}: Test point (1 ... n) | Tolerances | all | 23 | Yes | Yes | Yes | Yes
Aussermittig_Verkehrsfehler_Innerhalb_Toleranz_mJ{Bereich}_{Punkt} | Yes/No, whether the specification of the MPE in service at load position {Punkt} of the eccentricity test in weighing range {Bereich} is met after adjustment; N/A without tolerance. | Yes / No | {Bereich}: Weighing range (1-4) {Punkt}: Test point (1 ... n) | Tolerances | all | 53 | Yes | Yes | Yes | Yes
Aussermittig_Verkehrsfehler_Innerhalb_Toleranz_oJ{Bereich}_{Punkt} | Yes/No, whether the specification of the MPE in service at load position {Punkt} of the eccentricity test in weighing range {Bereich} is met before adjustment; N/A without tolerance. | Yes / No | {Bereich}: Weighing range (1-4) {Punkt}: Test point (1 ... n) | Tolerances | all | 53 | Yes | Yes | Yes | Yes
Aussermittig_Verkehrsfehler_Innerhalb_Toleranz{Bereich}_{Punkt} | Yes/No, whether the specification of the MPE in service at load position {Punkt} of the eccentricity test in weighing range {Bereich} is met; N/A without tolerance. | Yes / No | {Bereich}: Weighing range (1-4) {Punkt}: Test point (1 ... n) | Tolerances | all | 50 | Yes | Yes | Yes | Yes
Aussermittig_Verkehrsfehler_Messung_rot_mJ{Bereich}_{Punkt} | Measured value (indication) with unit at load position {Punkt} of the eccentricity test in weighing range {Bereich}, after adjustment; red if the specification of the MPE in service is not met; N/A without tolerance. | [Value] [Unit] | {Bereich}: Weighing range (1-4) {Punkt}: Test point (1 ... n) | Tolerances | all | 46 | Yes | Yes | Yes | Yes
Aussermittig_Verkehrsfehler_Messung_rot_oJ{Bereich}_{Punkt} | Measured value (indication) with unit at load position {Punkt} of the eccentricity test in weighing range {Bereich}, before adjustment; red if the specification of the MPE in service is not met; N/A without tolerance. | [Value] [Unit] | {Bereich}: Weighing range (1-4) {Punkt}: Test point (1 ... n) | Tolerances | all | 46 | Yes | Yes | Yes | Yes
Aussermittig_Verkehrsfehler_Messung_rot{Bereich}_{Punkt} | Measured value (indication) with unit at load position {Punkt} of the eccentricity test in weighing range {Bereich}; red if the specification of the MPE in service is not met; N/A without tolerance. | [Value] [Unit] | {Bereich}: Weighing range (1-4) {Punkt}: Test point (1 ... n) | Tolerances | all | 43 | Yes | Yes | Yes | Yes
Aussermittig_Verkehrsfehler_Toleranz_Differenz_mJ{Bereich}_{Punkt} | Absolute value of the deviation at load position {Punkt} of the eccentricity test in weighing range {Bereich}, after adjustment, in the unit of the tolerance specification (d, % or mass unit); empty if no conversion is possible. | [Value] [Unit] | {Bereich}: Weighing range (1-4) {Punkt}: Test point (1 ... n) | Tolerances | all | 53 | Yes | Yes | Yes | Yes
Aussermittig_Verkehrsfehler_Toleranz_Differenz_oJ{Bereich}_{Punkt} | Absolute value of the deviation at load position {Punkt} of the eccentricity test in weighing range {Bereich}, before adjustment, in the unit of the tolerance specification (d, % or mass unit); empty if no conversion is possible. | [Value] [Unit] | {Bereich}: Weighing range (1-4) {Punkt}: Test point (1 ... n) | Tolerances | all | 53 | Yes | Yes | Yes | Yes
Aussermittig_Verkehrsfehler_Toleranz_Differenz{Bereich}_{Punkt} | Absolute value of the deviation at load position {Punkt} of the eccentricity test in weighing range {Bereich}, in the unit of the tolerance specification (d, % or mass unit); empty if no conversion is possible. | [Value] [Unit] | {Bereich}: Weighing range (1-4) {Punkt}: Test point (1 ... n) | Tolerances | all | 50 | Yes | Yes | Yes | Yes
Aussermittig_Verkehrsfehler_Toleranz_DiffWert_mJ{Bereich}_{Punkt} | Distance between the specification of the MPE in service and the compared value at load position {Punkt} of the eccentricity test in weighing range {Bereich}, after adjustment, in the tolerance unit; negative if exceeded; N/A without tolerance. | [Value] [Unit] | {Bereich}: Weighing range (1-4) {Punkt}: Test point (1 ... n) | Tolerances | all | 52 | Yes | Yes | Yes | Yes
Aussermittig_Verkehrsfehler_Toleranz_DiffWert_oJ{Bereich}_{Punkt} | Distance between the specification of the MPE in service and the compared value at load position {Punkt} of the eccentricity test in weighing range {Bereich}, before adjustment, in the tolerance unit; negative if exceeded; N/A without tolerance. | [Value] [Unit] | {Bereich}: Weighing range (1-4) {Punkt}: Test point (1 ... n) | Tolerances | all | 52 | Yes | Yes | Yes | Yes
Aussermittig_Verkehrsfehler_Toleranz_DiffWert{Bereich}_{Punkt} | Distance between the specification of the MPE in service and the compared value at load position {Punkt} of the eccentricity test in weighing range {Bereich}, in the tolerance unit; negative if exceeded; N/A without tolerance. | [Value] [Unit] | {Bereich}: Weighing range (1-4) {Punkt}: Test point (1 ... n) | Tolerances | all | 49 | Yes | Yes | Yes | Yes
Aussermittig_Verkehrsfehler_Toleranz_max{Bereich} | Specification of the MPE in service for the last load position of the eccentricity test in weighing range {Bereich}, with unit (d, % or mass unit). | [Value] [Unit] | {Bereich}: Weighing range (1-4) | Tolerances | all | 41 | Yes | Yes | Yes | Yes
Aussermittig_Verkehrsfehler_Toleranz_mJ{Bereich} | Specification of the MPE in service for the first test point of the eccentricity test in weighing range {Bereich}, after adjustment, with unit (d, % or mass unit). | [Value] [Unit] | {Bereich}: Weighing range (1-4) | Tolerances | all | 40 | Yes | Yes | Yes | Yes
Aussermittig_Verkehrsfehler_Toleranz_mJ{Bereich}_{Punkt} | Specification of the MPE in service for load position {Punkt} of the eccentricity test in weighing range {Bereich}, after adjustment, with unit (d, % or mass unit). | [Value] [Unit] | {Bereich}: Weighing range (1-4) {Punkt}: Test point (1 ... n) | Tolerances | all | 43 | Yes | Yes | Yes | Yes
Aussermittig_Verkehrsfehler_Toleranz_oJ{Bereich} | Specification of the MPE in service for the first test point of the eccentricity test in weighing range {Bereich}, before adjustment, with unit (d, % or mass unit). | [Value] [Unit] | {Bereich}: Weighing range (1-4) | Tolerances | all | 40 | Yes | Yes | Yes | Yes
Aussermittig_Verkehrsfehler_Toleranz_oJ{Bereich}_{Punkt} | Specification of the MPE in service for load position {Punkt} of the eccentricity test in weighing range {Bereich}, before adjustment, with unit (d, % or mass unit). | [Value] [Unit] | {Bereich}: Weighing range (1-4) {Punkt}: Test point (1 ... n) | Tolerances | all | 43 | Yes | Yes | Yes | Yes
Aussermittig_Verkehrsfehler_Toleranz_ok_mJ{Bereich}_{Punkt} | OK/NOT OK, whether the specification of the MPE in service at load position {Punkt} of the eccentricity test in weighing range {Bereich} is met after adjustment (NOT OK in red); N/A without tolerance. | OK / NOT OK | {Bereich}: Weighing range (1-4) {Punkt}: Test point (1 ... n) | Tolerances | all | 46 | Yes | Yes | Yes | Yes
Aussermittig_Verkehrsfehler_Toleranz_ok_oJ{Bereich}_{Punkt} | OK/NOT OK, whether the specification of the MPE in service at load position {Punkt} of the eccentricity test in weighing range {Bereich} is met before adjustment (NOT OK in red); N/A without tolerance. | OK / NOT OK | {Bereich}: Weighing range (1-4) {Punkt}: Test point (1 ... n) | Tolerances | all | 46 | Yes | Yes | Yes | Yes
Aussermittig_Verkehrsfehler_Toleranz_ok{Bereich}_{Punkt} | OK/NOT OK, whether the specification of the MPE in service at load position {Punkt} of the eccentricity test in weighing range {Bereich} is met (NOT OK in red); N/A without tolerance. | OK / NOT OK | {Bereich}: Weighing range (1-4) {Punkt}: Test point (1 ... n) | Tolerances | all | 43 | Yes | Yes | Yes | Yes
Aussermittig_Verkehrsfehler_Toleranz_VglWert_mJ{Bereich}_{Punkt} | Compared value (deviation) at load position {Punkt} of the eccentricity test in weighing range {Bereich}, after adjustment, in the unit of the tolerance specification. N/A without tolerance. | [Value] [Unit] | {Bereich}: Weighing range (1-4) {Punkt}: Test point (1 ... n) | Tolerances | all | 51 | Yes | Yes | Yes | Yes
Aussermittig_Verkehrsfehler_Toleranz_VglWert_oJ{Bereich}_{Punkt} | Compared value (deviation) at load position {Punkt} of the eccentricity test in weighing range {Bereich}, before adjustment, in the unit of the tolerance specification. N/A without tolerance. | [Value] [Unit] | {Bereich}: Weighing range (1-4) {Punkt}: Test point (1 ... n) | Tolerances | all | 51 | Yes | Yes | Yes | Yes
Aussermittig_Verkehrsfehler_Toleranz_VglWert{Bereich}_{Punkt} | Compared value (deviation) at load position {Punkt} of the eccentricity test in weighing range {Bereich}, in the unit of the tolerance specification. N/A without tolerance. | [Value] [Unit] | {Bereich}: Weighing range (1-4) {Punkt}: Test point (1 ... n) | Tolerances | all | 48 | Yes | Yes | Yes | Yes
Aussermittig_Verkehrsfehler_Toleranz{Bereich} | Specification of the MPE in service for the first test point of the eccentricity test in weighing range {Bereich}, with unit (d, % or mass unit). Also output for the test values of the customer balance with the tolerances stored there. | [Value] [Unit] | {Bereich}: Weighing range (1-4) | Tolerances | all | 37 | Yes | Yes | Yes | Yes |  | Yes
Aussermittig_Verkehrsfehler_Toleranz{Bereich}_{Punkt} | Specification of the MPE in service for load position {Punkt} of the eccentricity test in weighing range {Bereich}, with unit (d, % or mass unit). | [Value] [Unit] | {Bereich}: Weighing range (1-4) {Punkt}: Test point (1 ... n) | Tolerances | all | 40 | Yes | Yes | Yes | Yes
Aussermittig_Verkehrsfehler_Toleranz{Punkt} | Specification of the MPE in service for load position {Punkt} of the eccentricity test, with unit (d, % or mass unit), without indication of the weighing range. | [Value] [Unit] | {Punkt}: Test point (1 ... n) | Tolerances | all | 38 | Yes | Yes | Yes | Yes
Eck_Eichfehler_MaxAbw_DiffWert{Bereich} | Distance between the specification of the MPE on verification and the compared value (largest deviation of the measured values from the measured value in the center) of the eccentricity test in weighing range {Bereich}, in the tolerance unit; N/A without tolerance. | [Value] [Unit] | {Bereich}: Weighing range (1-4) | Tolerances | all | 31 | Yes | Yes | Yes | Yes
Eck_Eichfehler_MaxAbw_Innerh{Bereich} | Yes/No, whether the specification of the MPE on verification for the largest deviation of the measured values from the measured value in the center of the eccentricity test in weighing range {Bereich} is met; N/A without tolerance. | Yes / No | {Bereich}: Weighing range (1-4) | Tolerances | all | 29 | Yes | Yes | Yes | Yes
Eck_Eichfehler_MaxAbw_VglWert{Bereich} | Compared value: largest deviation of the measured values from the measured value in the center of the eccentricity test in weighing range {Bereich}, in the unit of the tolerance specification; N/A without tolerance. | [Value] [Unit] | {Bereich}: Weighing range (1-4) | Tolerances | all | 30 | Yes | Yes | Yes | Yes
Eck_Hersteller_Imax_DiffWert{Bereich} | Distance between the specification of the manufacturer tolerance and the compared value (largest deviation I_ecc,max from the measured value in the center) of the eccentricity test in weighing range {Bereich}, in the tolerance unit; N/A without tolerance. | [Value] [Unit] | {Bereich}: Weighing range (1-4) | Tolerances | all | 29 | Yes | Yes | Yes | Yes
Eck_Hersteller_Imax_Innerh{Bereich} | Yes/No, whether the specification of the manufacturer tolerance for the largest deviation I_ecc,max from the measured value in the center of the eccentricity test in weighing range {Bereich} is met; N/A without tolerance. | Yes / No | {Bereich}: Weighing range (1-4) | Tolerances | all | 27 | Yes | Yes | Yes | Yes
Eck_Hersteller_Imax_Toleranz{Bereich} | Specification of the manufacturer tolerance for the largest deviation I_ecc,max from the measured value in the center of the eccentricity test in weighing range {Bereich}, with unit (d, % or mass unit); N/A without tolerance. | [Value] [Unit] | {Bereich}: Weighing range (1-4) | Tolerances | all | 29 | Yes | Yes | Yes | Yes
Eck_Hersteller_Imax_VglWert{Bereich} | Compared value: largest deviation I_ecc,max from the measured value in the center of the eccentricity test in weighing range {Bereich}, in the unit of the tolerance specification; N/A without tolerance. | [Value] [Unit] | {Bereich}: Weighing range (1-4) | Tolerances | all | 28 | Yes | Yes | Yes | Yes
Eck_Hersteller_MaxAbw_DiffWert{Bereich} | Distance between the specification of the manufacturer tolerance and the compared value (largest deviation of the measured values from the measured value in the center) of the eccentricity test in weighing range {Bereich}, in the tolerance unit; N/A without tolerance. | [Value] [Unit] | {Bereich}: Weighing range (1-4) | Tolerances | all | 31 | Yes | Yes | Yes | Yes
Eck_Hersteller_MaxAbw_Innerh{Bereich} | Yes/No, whether the specification of the manufacturer tolerance for the largest deviation of the measured values from the measured value in the center of the eccentricity test in weighing range {Bereich} is met; N/A without tolerance. | Yes / No | {Bereich}: Weighing range (1-4) | Tolerances | all | 29 | Yes | Yes | Yes | Yes
Eck_Hersteller_MaxAbw_VglWert{Bereich} | Compared value: largest deviation of the measured values from the measured value in the center of the eccentricity test in weighing range {Bereich}, in the unit of the tolerance specification; N/A without tolerance. | [Value] [Unit] | {Bereich}: Weighing range (1-4) | Tolerances | all | 30 | Yes | Yes | Yes | Yes
Eck_Imax_DiffWert{Bereich} | Distance between the specification of the calibration tolerance and the compared value (largest deviation I_ecc,max from the measured value in the center) of the eccentricity test in weighing range {Bereich}, in the tolerance unit; N/A without tolerance. | [Value] [Unit] | {Bereich}: Weighing range (1-4) | Tolerances | all | 18 | Yes | Yes | Yes | Yes
Eck_Imax_Innerh{Bereich} | Yes/No, whether the specification of the calibration tolerance for the largest deviation I_ecc,max from the measured value in the center of the eccentricity test in weighing range {Bereich} is met; N/A without tolerance. | Yes / No | {Bereich}: Weighing range (1-4) | Tolerances | all | 16 | Yes | Yes | Yes | Yes
Eck_Imax_Toleranz{Bereich} | Specification of the calibration tolerance for the largest deviation I_ecc,max from the measured value in the center of the eccentricity test in weighing range {Bereich}, with unit (d, % or mass unit); N/A without tolerance. | [Value] [Unit] | {Bereich}: Weighing range (1-4) | Tolerances | all | 18 | Yes | Yes | Yes | Yes
Eck_Imax_VglWert{Bereich} | Compared value: largest deviation I_ecc,max from the measured value in the center of the eccentricity test in weighing range {Bereich}, in the unit of the tolerance specification; N/A without tolerance. | [Value] [Unit] | {Bereich}: Weighing range (1-4) | Tolerances | all | 17 | Yes | Yes | Yes | Yes
Eck_Kunden_Imax_DiffWert{Bereich} | Distance between the specification of the customer tolerance and the compared value (largest deviation I_ecc,max from the measured value in the center) of the eccentricity test in weighing range {Bereich}, in the tolerance unit; N/A without tolerance. | [Value] [Unit] | {Bereich}: Weighing range (1-4) | Tolerances | all | 25 | Yes | Yes | Yes | Yes
Eck_Kunden_Imax_Innerh{Bereich} | Yes/No, whether the specification of the customer tolerance for the largest deviation I_ecc,max from the measured value in the center of the eccentricity test in weighing range {Bereich} is met; N/A without tolerance. | Yes / No | {Bereich}: Weighing range (1-4) | Tolerances | all | 23 | Yes | Yes | Yes | Yes
Eck_Kunden_Imax_Toleranz{Bereich} | Specification of the customer tolerance for the largest deviation I_ecc,max from the measured value in the center of the eccentricity test in weighing range {Bereich}, with unit (d, % or mass unit); N/A without tolerance. | [Value] [Unit] | {Bereich}: Weighing range (1-4) | Tolerances | all | 25 | Yes | Yes | Yes | Yes
Eck_Kunden_Imax_VglWert{Bereich} | Compared value: largest deviation I_ecc,max from the measured value in the center of the eccentricity test in weighing range {Bereich}, in the unit of the tolerance specification; N/A without tolerance. | [Value] [Unit] | {Bereich}: Weighing range (1-4) | Tolerances | all | 24 | Yes | Yes | Yes | Yes
Eck_Kunden_MaxAbw_DiffWert{Bereich} | Distance between the specification of the customer tolerance and the compared value (largest deviation of the measured values from the measured value in the center) of the eccentricity test in weighing range {Bereich}, in the tolerance unit; N/A without tolerance. | [Value] [Unit] | {Bereich}: Weighing range (1-4) | Tolerances | all | 27 | Yes | Yes | Yes | Yes
Eck_Kunden_MaxAbw_Innerh{Bereich} | Yes/No, whether the specification of the customer tolerance for the largest deviation of the measured values from the measured value in the center of the eccentricity test in weighing range {Bereich} is met; N/A without tolerance. | Yes / No | {Bereich}: Weighing range (1-4) | Tolerances | all | 25 | Yes | Yes | Yes | Yes
Eck_Kunden_MaxAbw_VglWert{Bereich} | Compared value: largest deviation of the measured values from the measured value in the center of the eccentricity test in weighing range {Bereich}, in the unit of the tolerance specification; N/A without tolerance. | [Value] [Unit] | {Bereich}: Weighing range (1-4) | Tolerances | all | 26 | Yes | Yes | Yes | Yes
Eck_MaxAbw_DiffWert{Bereich} | Distance between the specification of the calibration tolerance and the compared value (largest deviation of the measured values from the measured value in the center) of the eccentricity test in weighing range {Bereich}, in the tolerance unit; N/A without tolerance. | [Value] [Unit] | {Bereich}: Weighing range (1-4) | Tolerances | all | 20 | Yes | Yes | Yes | Yes
Eck_MaxAbw_Innerh{Bereich} | Yes/No, whether the specification of the calibration tolerance for the largest deviation of the measured values from the measured value in the center of the eccentricity test in weighing range {Bereich} is met; N/A without tolerance. | Yes / No | {Bereich}: Weighing range (1-4) | Tolerances | all | 18 | Yes | Yes | Yes | Yes
Eck_MaxAbw_VglWert{Bereich} | Compared value: largest deviation of the measured values from the measured value in the center of the eccentricity test in weighing range {Bereich}, in the unit of the tolerance specification; N/A without tolerance. | [Value] [Unit] | {Bereich}: Weighing range (1-4) | Tolerances | all | 19 | Yes | Yes | Yes | Yes
Eck_Verkehrsfehler_MaxAbw_DiffWert{Bereich} | Distance between the specification of the MPE in service and the compared value (largest deviation of the measured values from the measured value in the center) of the eccentricity test in weighing range {Bereich}, in the tolerance unit; N/A without tolerance. | [Value] [Unit] | {Bereich}: Weighing range (1-4) | Tolerances | all | 35 | Yes | Yes | Yes | Yes
Eck_Verkehrsfehler_MaxAbw_Innerh{Bereich} | Yes/No, whether the specification of the MPE in service for the largest deviation of the measured values from the measured value in the center of the eccentricity test in weighing range {Bereich} is met; N/A without tolerance. | Yes / No | {Bereich}: Weighing range (1-4) | Tolerances | all | 33 | Yes | Yes | Yes | Yes
Eck_Verkehrsfehler_MaxAbw_VglWert{Bereich} | Compared value: largest deviation of the measured values from the measured value in the center of the eccentricity test in weighing range {Bereich}, in the unit of the tolerance specification; N/A without tolerance. | [Value] [Unit] | {Bereich}: Weighing range (1-4) | Tolerances | all | 34 | Yes | Yes | Yes | Yes
Richtigkeit_Eichfehler_Innerhalb_Toleranz_mJ{Bereich}_{Punkt} | Yes/No, whether the specification of the MPE on verification at test point {Punkt} of the test for errors of indication in weighing range {Bereich} is met after adjustment; N/A without tolerance. | Yes / No | {Bereich}: Weighing range (1-4) {Punkt}: Test point (1 ... n) | Tolerances | all | 48 | Yes | Yes | Yes | Yes
Richtigkeit_Eichfehler_Innerhalb_Toleranz_oJ{Bereich}_{Punkt} | Yes/No, whether the specification of the MPE on verification at test point {Punkt} of the test for errors of indication in weighing range {Bereich} is met before adjustment; N/A without tolerance. | Yes / No | {Bereich}: Weighing range (1-4) {Punkt}: Test point (1 ... n) | Tolerances | all | 48 | Yes | Yes | Yes | Yes
Richtigkeit_Eichfehler_Innerhalb_Toleranz{Bereich}_{Punkt} | Yes/No, whether the specification of the MPE on verification at test point {Punkt} of the test for errors of indication in weighing range {Bereich} is met; N/A without tolerance. | Yes / No | {Bereich}: Weighing range (1-4) {Punkt}: Test point (1 ... n) | Tolerances | all | 45 | Yes | Yes | Yes | Yes
Richtigkeit_Eichfehler_Messung_rot_mJ{Bereich}_{Punkt} | Measured value (indication) with unit at test point {Punkt} of the test for errors of indication in weighing range {Bereich}, after adjustment; red if the specification of the MPE on verification is not met; N/A without tolerance. | [Value] [Unit] | {Bereich}: Weighing range (1-4) {Punkt}: Test point (1 ... n) | Tolerances | all | 41 | Yes | Yes | Yes | Yes
Richtigkeit_Eichfehler_Messung_rot_oJ{Bereich}_{Punkt} | Measured value (indication) with unit at test point {Punkt} of the test for errors of indication in weighing range {Bereich}, before adjustment; red if the specification of the MPE on verification is not met; N/A without tolerance. | [Value] [Unit] | {Bereich}: Weighing range (1-4) {Punkt}: Test point (1 ... n) | Tolerances | all | 41 | Yes | Yes | Yes | Yes
Richtigkeit_Eichfehler_Messung_rot{Bereich}_{Punkt} | Measured value (indication) with unit at test point {Punkt} of the test for errors of indication in weighing range {Bereich}; red if the specification of the MPE on verification is not met; N/A without tolerance. | [Value] [Unit] | {Bereich}: Weighing range (1-4) {Punkt}: Test point (1 ... n) | Tolerances | all | 38 | Yes | Yes | Yes | Yes
Richtigkeit_Eichfehler_Toleranz_Differenz_mJ{Bereich}_{Punkt} | Absolute value of the deviation at test point {Punkt} of the test for errors of indication in weighing range {Bereich}, after adjustment, in the unit of the tolerance specification (d, % or mass unit); empty if no conversion is possible. | [Value] [Unit] | {Bereich}: Weighing range (1-4) {Punkt}: Test point (1 ... n) | Tolerances | all | 48 | Yes | Yes | Yes | Yes
Richtigkeit_Eichfehler_Toleranz_Differenz_oJ{Bereich}_{Punkt} | Absolute value of the deviation at test point {Punkt} of the test for errors of indication in weighing range {Bereich}, before adjustment, in the unit of the tolerance specification (d, % or mass unit); empty if no conversion is possible. | [Value] [Unit] | {Bereich}: Weighing range (1-4) {Punkt}: Test point (1 ... n) | Tolerances | all | 48 | Yes | Yes | Yes | Yes
Richtigkeit_Eichfehler_Toleranz_Differenz{Bereich}_{Punkt} | Absolute value of the deviation at test point {Punkt} of the test for errors of indication in weighing range {Bereich}, in the unit of the tolerance specification (d, % or mass unit); empty if no conversion is possible. | [Value] [Unit] | {Bereich}: Weighing range (1-4) {Punkt}: Test point (1 ... n) | Tolerances | all | 45 | Yes | Yes | Yes | Yes
Richtigkeit_Eichfehler_Toleranz_DiffWert_mJ{Bereich}_{Punkt} | Distance between the specification of the MPE on verification and the compared value at test point {Punkt} of the test for errors of indication in weighing range {Bereich}, after adjustment, in the tolerance unit; negative if exceeded; N/A without tolerance. | [Value] [Unit] | {Bereich}: Weighing range (1-4) {Punkt}: Test point (1 ... n) | Tolerances | all | 47 | Yes | Yes | Yes | Yes
Richtigkeit_Eichfehler_Toleranz_DiffWert_oJ{Bereich}_{Punkt} | Distance between the specification of the MPE on verification and the compared value at test point {Punkt} of the test for errors of indication in weighing range {Bereich}, before adjustment, in the tolerance unit; negative if exceeded; N/A without tolerance. | [Value] [Unit] | {Bereich}: Weighing range (1-4) {Punkt}: Test point (1 ... n) | Tolerances | all | 47 | Yes | Yes | Yes | Yes
Richtigkeit_Eichfehler_Toleranz_DiffWert{Bereich}_{Punkt} | Distance between the specification of the MPE on verification and the compared value at test point {Punkt} of the test for errors of indication in weighing range {Bereich}, in the tolerance unit; negative if exceeded; N/A without tolerance. | [Value] [Unit] | {Bereich}: Weighing range (1-4) {Punkt}: Test point (1 ... n) | Tolerances | all | 44 | Yes | Yes | Yes | Yes
Richtigkeit_Eichfehler_Toleranz_max{Bereich} | Specification of the MPE on verification for the last test point of the test for errors of indication in weighing range {Bereich}, with unit (d, % or mass unit). | [Value] [Unit] | {Bereich}: Weighing range (1-4) | Tolerances | all | 36 | Yes | Yes | Yes | Yes |  | Yes
Richtigkeit_Eichfehler_Toleranz_mJ{Bereich} | Specification of the MPE on verification for the first test point of the test for errors of indication in weighing range {Bereich}, after adjustment, with unit (d, % or mass unit). | [Value] [Unit] | {Bereich}: Weighing range (1-4) | Tolerances | all | 35 | Yes | Yes | Yes | Yes
Richtigkeit_Eichfehler_Toleranz_mJ{Bereich}_{Punkt} | Specification of the MPE on verification for test point {Punkt} of the test for errors of indication in weighing range {Bereich}, after adjustment, with unit (d, % or mass unit). | [Value] [Unit] | {Bereich}: Weighing range (1-4) {Punkt}: Test point (1 ... n) | Tolerances | all | 38 | Yes | Yes | Yes | Yes
Richtigkeit_Eichfehler_Toleranz_oJ{Bereich} | Specification of the MPE on verification for the first test point of the test for errors of indication in weighing range {Bereich}, before adjustment, with unit (d, % or mass unit). | [Value] [Unit] | {Bereich}: Weighing range (1-4) | Tolerances | all | 35 | Yes | Yes | Yes | Yes
Richtigkeit_Eichfehler_Toleranz_oJ{Bereich}_{Punkt} | Specification of the MPE on verification for test point {Punkt} of the test for errors of indication in weighing range {Bereich}, before adjustment, with unit (d, % or mass unit). | [Value] [Unit] | {Bereich}: Weighing range (1-4) {Punkt}: Test point (1 ... n) | Tolerances | all | 38 | Yes | Yes | Yes | Yes
Richtigkeit_Eichfehler_Toleranz_ok_mJ{Bereich}_{Punkt} | OK/NOT OK, whether the specification of the MPE on verification at test point {Punkt} of the test for errors of indication in weighing range {Bereich} is met after adjustment (NOT OK in red); N/A without tolerance. | OK / NOT OK | {Bereich}: Weighing range (1-4) {Punkt}: Test point (1 ... n) | Tolerances | all | 41 | Yes | Yes | Yes | Yes
Richtigkeit_Eichfehler_Toleranz_ok_oJ{Bereich}_{Punkt} | OK/NOT OK, whether the specification of the MPE on verification at test point {Punkt} of the test for errors of indication in weighing range {Bereich} is met before adjustment (NOT OK in red); N/A without tolerance. | OK / NOT OK | {Bereich}: Weighing range (1-4) {Punkt}: Test point (1 ... n) | Tolerances | all | 41 | Yes | Yes | Yes | Yes
Richtigkeit_Eichfehler_Toleranz_ok{Bereich}_{Punkt} | OK/NOT OK, whether the specification of the MPE on verification at test point {Punkt} of the test for errors of indication in weighing range {Bereich} is met (NOT OK in red); N/A without tolerance. | OK / NOT OK | {Bereich}: Weighing range (1-4) {Punkt}: Test point (1 ... n) | Tolerances | all | 38 | Yes | Yes | Yes | Yes
Richtigkeit_Eichfehler_Toleranz_VglWert_mJ{Bereich}_{Punkt} | Compared value (deviation) at test point {Punkt} of the test for errors of indication in weighing range {Bereich}, after adjustment, in the unit of the tolerance specification. Depending on the decision rule, plus measurement uncertainty. N/A without tolerance. | [Value] [Unit] | {Bereich}: Weighing range (1-4) {Punkt}: Test point (1 ... n) | Tolerances | all | 46 | Yes | Yes | Yes | Yes
Richtigkeit_Eichfehler_Toleranz_VglWert_oJ{Bereich}_{Punkt} | Compared value (deviation) at test point {Punkt} of the test for errors of indication in weighing range {Bereich}, before adjustment, in the unit of the tolerance specification. Depending on the decision rule, plus measurement uncertainty. N/A without tolerance. | [Value] [Unit] | {Bereich}: Weighing range (1-4) {Punkt}: Test point (1 ... n) | Tolerances | all | 46 | Yes | Yes | Yes | Yes
Richtigkeit_Eichfehler_Toleranz_VglWert{Bereich}_{Punkt} | Compared value (deviation) at test point {Punkt} of the test for errors of indication in weighing range {Bereich}, in the unit of the tolerance specification. Depending on the decision rule, plus measurement uncertainty. N/A without tolerance. | [Value] [Unit] | {Bereich}: Weighing range (1-4) {Punkt}: Test point (1 ... n) | Tolerances | all | 43 | Yes | Yes | Yes | Yes
Richtigkeit_Eichfehler_Toleranz{Bereich} | Specification of the MPE on verification for the first test point of the test for errors of indication in weighing range {Bereich}, with unit (d, % or mass unit). | [Value] [Unit] | {Bereich}: Weighing range (1-4) | Tolerances | all | 32 | Yes | Yes | Yes | Yes |  | Yes
Richtigkeit_Eichfehler_Toleranz{Bereich}_{Punkt} | Specification of the MPE on verification for test point {Punkt} of the test for errors of indication in weighing range {Bereich}, with unit (d, % or mass unit). | [Value] [Unit] | {Bereich}: Weighing range (1-4) {Punkt}: Test point (1 ... n) | Tolerances | all | 35 | Yes | Yes | Yes | Yes |  | Yes
Richtigkeit_Eichfehler_Toleranz{Punkt} | Specification of the MPE on verification for test point {Punkt} of the test for errors of indication, with unit (d, % or mass unit), without indication of the weighing range. | [Value] [Unit] | {Punkt}: Test point (1 ... n) | Tolerances | all | 33 | Yes | Yes | Yes | Yes
Richtigkeit_Hersteller_Innerhalb_Toleranz_mJ{Bereich}_{Punkt} | Yes/No, whether the specification of the manufacturer tolerance at test point {Punkt} of the test for errors of indication in weighing range {Bereich} is met after adjustment; N/A without tolerance. | Yes / No | {Bereich}: Weighing range (1-4) {Punkt}: Test point (1 ... n) | Tolerances | all | 48 | Yes | Yes | Yes | Yes
Richtigkeit_Hersteller_Innerhalb_Toleranz_oJ{Bereich}_{Punkt} | Yes/No, whether the specification of the manufacturer tolerance at test point {Punkt} of the test for errors of indication in weighing range {Bereich} is met before adjustment; N/A without tolerance. | Yes / No | {Bereich}: Weighing range (1-4) {Punkt}: Test point (1 ... n) | Tolerances | all | 48 | Yes | Yes | Yes | Yes
Richtigkeit_Hersteller_Innerhalb_Toleranz{Bereich}_{Punkt} | Yes/No, whether the specification of the manufacturer tolerance at test point {Punkt} of the test for errors of indication in weighing range {Bereich} is met; N/A without tolerance. | Yes / No | {Bereich}: Weighing range (1-4) {Punkt}: Test point (1 ... n) | Tolerances | all | 45 | Yes | Yes | Yes | Yes
Richtigkeit_Hersteller_Messung_rot_mJ{Bereich}_{Punkt} | Measured value (indication) with unit at test point {Punkt} of the test for errors of indication in weighing range {Bereich}, after adjustment; red if the specification of the manufacturer tolerance is not met; N/A without tolerance. | [Value] [Unit] | {Bereich}: Weighing range (1-4) {Punkt}: Test point (1 ... n) | Tolerances | all | 41 | Yes | Yes | Yes | Yes
Richtigkeit_Hersteller_Messung_rot_oJ{Bereich}_{Punkt} | Measured value (indication) with unit at test point {Punkt} of the test for errors of indication in weighing range {Bereich}, before adjustment; red if the specification of the manufacturer tolerance is not met; N/A without tolerance. | [Value] [Unit] | {Bereich}: Weighing range (1-4) {Punkt}: Test point (1 ... n) | Tolerances | all | 41 | Yes | Yes | Yes | Yes
Richtigkeit_Hersteller_Messung_rot{Bereich}_{Punkt} | Measured value (indication) with unit at test point {Punkt} of the test for errors of indication in weighing range {Bereich}; red if the specification of the manufacturer tolerance is not met; N/A without tolerance. | [Value] [Unit] | {Bereich}: Weighing range (1-4) {Punkt}: Test point (1 ... n) | Tolerances | all | 38 | Yes | Yes | Yes | Yes
Richtigkeit_Hersteller_Toleranz_Differenz_mJ{Bereich}_{Punkt} | Absolute value of the deviation at test point {Punkt} of the test for errors of indication in weighing range {Bereich}, after adjustment, in the unit of the tolerance specification (d, % or mass unit); empty if no conversion is possible. | [Value] [Unit] | {Bereich}: Weighing range (1-4) {Punkt}: Test point (1 ... n) | Tolerances | all | 48 | Yes | Yes | Yes | Yes
Richtigkeit_Hersteller_Toleranz_Differenz_oJ{Bereich}_{Punkt} | Absolute value of the deviation at test point {Punkt} of the test for errors of indication in weighing range {Bereich}, before adjustment, in the unit of the tolerance specification (d, % or mass unit); empty if no conversion is possible. | [Value] [Unit] | {Bereich}: Weighing range (1-4) {Punkt}: Test point (1 ... n) | Tolerances | all | 48 | Yes | Yes | Yes | Yes
Richtigkeit_Hersteller_Toleranz_Differenz{Bereich}_{Punkt} | Absolute value of the deviation at test point {Punkt} of the test for errors of indication in weighing range {Bereich}, in the unit of the tolerance specification (d, % or mass unit); empty if no conversion is possible. | [Value] [Unit] | {Bereich}: Weighing range (1-4) {Punkt}: Test point (1 ... n) | Tolerances | all | 45 | Yes | Yes | Yes | Yes
Richtigkeit_Hersteller_Toleranz_DiffWert_mJ{Bereich}_{Punkt} | Distance between the specification of the manufacturer tolerance and the compared value at test point {Punkt} of the test for errors of indication in weighing range {Bereich}, after adjustment, in the tolerance unit; negative if exceeded; N/A without tolerance. | [Value] [Unit] | {Bereich}: Weighing range (1-4) {Punkt}: Test point (1 ... n) | Tolerances | all | 47 | Yes | Yes | Yes | Yes
Richtigkeit_Hersteller_Toleranz_DiffWert_oJ{Bereich}_{Punkt} | Distance between the specification of the manufacturer tolerance and the compared value at test point {Punkt} of the test for errors of indication in weighing range {Bereich}, before adjustment, in the tolerance unit; negative if exceeded; N/A without tolerance. | [Value] [Unit] | {Bereich}: Weighing range (1-4) {Punkt}: Test point (1 ... n) | Tolerances | all | 47 | Yes | Yes | Yes | Yes
Richtigkeit_Hersteller_Toleranz_DiffWert{Bereich}_{Punkt} | Distance between the specification of the manufacturer tolerance and the compared value at test point {Punkt} of the test for errors of indication in weighing range {Bereich}, in the tolerance unit; negative if exceeded; N/A without tolerance. | [Value] [Unit] | {Bereich}: Weighing range (1-4) {Punkt}: Test point (1 ... n) | Tolerances | all | 44 | Yes | Yes | Yes | Yes
Richtigkeit_Hersteller_Toleranz_max{Bereich} | Specification of the manufacturer tolerance for the last test point of the test for errors of indication in weighing range {Bereich}, with unit (d, % or mass unit). | [Value] [Unit] | {Bereich}: Weighing range (1-4) | Tolerances | all | 36 | Yes | Yes | Yes | Yes |  | Yes
Richtigkeit_Hersteller_Toleranz_mJ{Bereich} | Specification of the manufacturer tolerance for the first test point of the test for errors of indication in weighing range {Bereich}, after adjustment, with unit (d, % or mass unit). | [Value] [Unit] | {Bereich}: Weighing range (1-4) | Tolerances | all | 35 | Yes | Yes | Yes | Yes
Richtigkeit_Hersteller_Toleranz_mJ{Bereich}_{Punkt} | Specification of the manufacturer tolerance for test point {Punkt} of the test for errors of indication in weighing range {Bereich}, after adjustment, with unit (d, % or mass unit). | [Value] [Unit] | {Bereich}: Weighing range (1-4) {Punkt}: Test point (1 ... n) | Tolerances | all | 38 | Yes | Yes | Yes | Yes
Richtigkeit_Hersteller_Toleranz_oJ{Bereich} | Specification of the manufacturer tolerance for the first test point of the test for errors of indication in weighing range {Bereich}, before adjustment, with unit (d, % or mass unit). | [Value] [Unit] | {Bereich}: Weighing range (1-4) | Tolerances | all | 35 | Yes | Yes | Yes | Yes
Richtigkeit_Hersteller_Toleranz_oJ{Bereich}_{Punkt} | Specification of the manufacturer tolerance for test point {Punkt} of the test for errors of indication in weighing range {Bereich}, before adjustment, with unit (d, % or mass unit). | [Value] [Unit] | {Bereich}: Weighing range (1-4) {Punkt}: Test point (1 ... n) | Tolerances | all | 38 | Yes | Yes | Yes | Yes
Richtigkeit_Hersteller_Toleranz_ok_mJ{Bereich}_{Punkt} | OK/NOT OK, whether the specification of the manufacturer tolerance at test point {Punkt} of the test for errors of indication in weighing range {Bereich} is met after adjustment (NOT OK in red); N/A without tolerance. | OK / NOT OK | {Bereich}: Weighing range (1-4) {Punkt}: Test point (1 ... n) | Tolerances | all | 41 | Yes | Yes | Yes | Yes
Richtigkeit_Hersteller_Toleranz_ok_oJ{Bereich}_{Punkt} | OK/NOT OK, whether the specification of the manufacturer tolerance at test point {Punkt} of the test for errors of indication in weighing range {Bereich} is met before adjustment (NOT OK in red); N/A without tolerance. | OK / NOT OK | {Bereich}: Weighing range (1-4) {Punkt}: Test point (1 ... n) | Tolerances | all | 41 | Yes | Yes | Yes | Yes
Richtigkeit_Hersteller_Toleranz_ok{Bereich}_{Punkt} | OK/NOT OK, whether the specification of the manufacturer tolerance at test point {Punkt} of the test for errors of indication in weighing range {Bereich} is met (NOT OK in red); N/A without tolerance. | OK / NOT OK | {Bereich}: Weighing range (1-4) {Punkt}: Test point (1 ... n) | Tolerances | all | 38 | Yes | Yes | Yes | Yes
Richtigkeit_Hersteller_Toleranz_VglWert_mJ{Bereich}_{Punkt} | Compared value (deviation) at test point {Punkt} of the test for errors of indication in weighing range {Bereich}, after adjustment, in the unit of the tolerance specification. Depending on the decision rule, plus measurement uncertainty. N/A without tolerance. | [Value] [Unit] | {Bereich}: Weighing range (1-4) {Punkt}: Test point (1 ... n) | Tolerances | all | 46 | Yes | Yes | Yes | Yes
Richtigkeit_Hersteller_Toleranz_VglWert_oJ{Bereich}_{Punkt} | Compared value (deviation) at test point {Punkt} of the test for errors of indication in weighing range {Bereich}, before adjustment, in the unit of the tolerance specification. Depending on the decision rule, plus measurement uncertainty. N/A without tolerance. | [Value] [Unit] | {Bereich}: Weighing range (1-4) {Punkt}: Test point (1 ... n) | Tolerances | all | 46 | Yes | Yes | Yes | Yes
Richtigkeit_Hersteller_Toleranz_VglWert{Bereich}_{Punkt} | Compared value (deviation) at test point {Punkt} of the test for errors of indication in weighing range {Bereich}, in the unit of the tolerance specification. Depending on the decision rule, plus measurement uncertainty. N/A without tolerance. | [Value] [Unit] | {Bereich}: Weighing range (1-4) {Punkt}: Test point (1 ... n) | Tolerances | all | 43 | Yes | Yes | Yes | Yes
Richtigkeit_Hersteller_Toleranz{Bereich} | Specification of the manufacturer tolerance for the first test point of the test for errors of indication in weighing range {Bereich}, with unit (d, % or mass unit). | [Value] [Unit] | {Bereich}: Weighing range (1-4) | Tolerances | all | 32 | Yes | Yes | Yes | Yes |  | Yes
Richtigkeit_Hersteller_Toleranz{Bereich}_{Punkt} | Specification of the manufacturer tolerance for test point {Punkt} of the test for errors of indication in weighing range {Bereich}, with unit (d, % or mass unit). | [Value] [Unit] | {Bereich}: Weighing range (1-4) {Punkt}: Test point (1 ... n) | Tolerances | all | 35 | Yes | Yes | Yes | Yes |  | Yes
Richtigkeit_Hersteller_Toleranz{Punkt} | Specification of the manufacturer tolerance for test point {Punkt} of the test for errors of indication, with unit (d, % or mass unit), without indication of the weighing range. | [Value] [Unit] | {Punkt}: Test point (1 ... n) | Tolerances | all | 33 | Yes | Yes | Yes | Yes
Richtigkeit_Innerhalb_Toleranz_mJ{Bereich}_{Punkt} | Yes/No, whether the specification of the calibration tolerance at test point {Punkt} of the test for errors of indication in weighing range {Bereich} is met after adjustment; N/A without tolerance. | Yes / No | {Bereich}: Weighing range (1-4) {Punkt}: Test point (1 ... n) | Tolerances | all | 37 | Yes | Yes | Yes | Yes
Richtigkeit_Innerhalb_Toleranz_oJ{Bereich}_{Punkt} | Yes/No, whether the specification of the calibration tolerance at test point {Punkt} of the test for errors of indication in weighing range {Bereich} is met before adjustment; N/A without tolerance. | Yes / No | {Bereich}: Weighing range (1-4) {Punkt}: Test point (1 ... n) | Tolerances | all | 37 | Yes | Yes | Yes | Yes
Richtigkeit_Innerhalb_Toleranz{Bereich}_{Punkt} | Yes/No, whether the specification of the calibration tolerance at test point {Punkt} of the test for errors of indication in weighing range {Bereich} is met; N/A without tolerance. | Yes / No | {Bereich}: Weighing range (1-4) {Punkt}: Test point (1 ... n) | Tolerances | all | 34 | Yes | Yes | Yes | Yes
Richtigkeit_Kunden_Innerhalb_Toleranz_mJ{Bereich}_{Punkt} | Yes/No, whether the specification of the customer tolerance at test point {Punkt} of the test for errors of indication in weighing range {Bereich} is met after adjustment; N/A without tolerance. | Yes / No | {Bereich}: Weighing range (1-4) {Punkt}: Test point (1 ... n) | Tolerances | all | 44 | Yes | Yes | Yes | Yes
Richtigkeit_Kunden_Innerhalb_Toleranz_oJ{Bereich}_{Punkt} | Yes/No, whether the specification of the customer tolerance at test point {Punkt} of the test for errors of indication in weighing range {Bereich} is met before adjustment; N/A without tolerance. | Yes / No | {Bereich}: Weighing range (1-4) {Punkt}: Test point (1 ... n) | Tolerances | all | 44 | Yes | Yes | Yes | Yes
Richtigkeit_Kunden_Innerhalb_Toleranz{Bereich}_{Punkt} | Yes/No, whether the specification of the customer tolerance at test point {Punkt} of the test for errors of indication in weighing range {Bereich} is met; N/A without tolerance. | Yes / No | {Bereich}: Weighing range (1-4) {Punkt}: Test point (1 ... n) | Tolerances | all | 41 | Yes | Yes | Yes | Yes
Richtigkeit_Kunden_Messung_rot_mJ{Bereich}_{Punkt} | Measured value (indication) with unit at test point {Punkt} of the test for errors of indication in weighing range {Bereich}, after adjustment; red if the specification of the customer tolerance is not met; N/A without tolerance. | [Value] [Unit] | {Bereich}: Weighing range (1-4) {Punkt}: Test point (1 ... n) | Tolerances | all | 37 | Yes | Yes | Yes | Yes
Richtigkeit_Kunden_Messung_rot_oJ{Bereich}_{Punkt} | Measured value (indication) with unit at test point {Punkt} of the test for errors of indication in weighing range {Bereich}, before adjustment; red if the specification of the customer tolerance is not met; N/A without tolerance. | [Value] [Unit] | {Bereich}: Weighing range (1-4) {Punkt}: Test point (1 ... n) | Tolerances | all | 37 | Yes | Yes | Yes | Yes
Richtigkeit_Kunden_Messung_rot{Bereich}_{Punkt} | Measured value (indication) with unit at test point {Punkt} of the test for errors of indication in weighing range {Bereich}; red if the specification of the customer tolerance is not met; N/A without tolerance. | [Value] [Unit] | {Bereich}: Weighing range (1-4) {Punkt}: Test point (1 ... n) | Tolerances | all | 34 | Yes | Yes | Yes | Yes
Richtigkeit_Kunden_Toleranz_Differenz_mJ{Bereich}_{Punkt} | Absolute value of the deviation at test point {Punkt} of the test for errors of indication in weighing range {Bereich}, after adjustment, in the unit of the tolerance specification (d, % or mass unit); empty if no conversion is possible. | [Value] [Unit] | {Bereich}: Weighing range (1-4) {Punkt}: Test point (1 ... n) | Tolerances | all | 44 | Yes | Yes | Yes | Yes
Richtigkeit_Kunden_Toleranz_Differenz_oJ{Bereich}_{Punkt} | Absolute value of the deviation at test point {Punkt} of the test for errors of indication in weighing range {Bereich}, before adjustment, in the unit of the tolerance specification (d, % or mass unit); empty if no conversion is possible. | [Value] [Unit] | {Bereich}: Weighing range (1-4) {Punkt}: Test point (1 ... n) | Tolerances | all | 44 | Yes | Yes | Yes | Yes
Richtigkeit_Kunden_Toleranz_Differenz{Bereich}_{Punkt} | Absolute value of the deviation at test point {Punkt} of the test for errors of indication in weighing range {Bereich}, in the unit of the tolerance specification (d, % or mass unit); empty if no conversion is possible. | [Value] [Unit] | {Bereich}: Weighing range (1-4) {Punkt}: Test point (1 ... n) | Tolerances | all | 41 | Yes | Yes | Yes | Yes
Richtigkeit_Kunden_Toleranz_DiffWert_mJ{Bereich}_{Punkt} | Distance between the specification of the customer tolerance and the compared value at test point {Punkt} of the test for errors of indication in weighing range {Bereich}, after adjustment, in the tolerance unit; negative if exceeded; N/A without tolerance. | [Value] [Unit] | {Bereich}: Weighing range (1-4) {Punkt}: Test point (1 ... n) | Tolerances | all | 43 | Yes | Yes | Yes | Yes
Richtigkeit_Kunden_Toleranz_DiffWert_oJ{Bereich}_{Punkt} | Distance between the specification of the customer tolerance and the compared value at test point {Punkt} of the test for errors of indication in weighing range {Bereich}, before adjustment, in the tolerance unit; negative if exceeded; N/A without tolerance. | [Value] [Unit] | {Bereich}: Weighing range (1-4) {Punkt}: Test point (1 ... n) | Tolerances | all | 43 | Yes | Yes | Yes | Yes
Richtigkeit_Kunden_Toleranz_DiffWert{Bereich}_{Punkt} | Distance between the specification of the customer tolerance and the compared value at test point {Punkt} of the test for errors of indication in weighing range {Bereich}, in the tolerance unit; negative if exceeded; N/A without tolerance. | [Value] [Unit] | {Bereich}: Weighing range (1-4) {Punkt}: Test point (1 ... n) | Tolerances | all | 40 | Yes | Yes | Yes | Yes
Richtigkeit_Kunden_Toleranz_max{Bereich} | Specification of the customer tolerance for the last test point of the test for errors of indication in weighing range {Bereich}, with unit (d, % or mass unit). | [Value] [Unit] | {Bereich}: Weighing range (1-4) | Tolerances | all | 32 | Yes | Yes | Yes | Yes |  | Yes
Richtigkeit_Kunden_Toleranz_mJ{Bereich} | Specification of the customer tolerance for the first test point of the test for errors of indication in weighing range {Bereich}, after adjustment, with unit (d, % or mass unit). | [Value] [Unit] | {Bereich}: Weighing range (1-4) | Tolerances | all | 31 | Yes | Yes | Yes | Yes
Richtigkeit_Kunden_Toleranz_mJ{Bereich}_{Punkt} | Specification of the customer tolerance for test point {Punkt} of the test for errors of indication in weighing range {Bereich}, after adjustment, with unit (d, % or mass unit). | [Value] [Unit] | {Bereich}: Weighing range (1-4) {Punkt}: Test point (1 ... n) | Tolerances | all | 34 | Yes | Yes | Yes | Yes
Richtigkeit_Kunden_Toleranz_oJ{Bereich} | Specification of the customer tolerance for the first test point of the test for errors of indication in weighing range {Bereich}, before adjustment, with unit (d, % or mass unit). | [Value] [Unit] | {Bereich}: Weighing range (1-4) | Tolerances | all | 31 | Yes | Yes | Yes | Yes
Richtigkeit_Kunden_Toleranz_oJ{Bereich}_{Punkt} | Specification of the customer tolerance for test point {Punkt} of the test for errors of indication in weighing range {Bereich}, before adjustment, with unit (d, % or mass unit). | [Value] [Unit] | {Bereich}: Weighing range (1-4) {Punkt}: Test point (1 ... n) | Tolerances | all | 34 | Yes | Yes | Yes | Yes
Richtigkeit_Kunden_Toleranz_ok_mJ{Bereich}_{Punkt} | OK/NOT OK, whether the specification of the customer tolerance at test point {Punkt} of the test for errors of indication in weighing range {Bereich} is met after adjustment (NOT OK in red); N/A without tolerance. | OK / NOT OK | {Bereich}: Weighing range (1-4) {Punkt}: Test point (1 ... n) | Tolerances | all | 37 | Yes | Yes | Yes | Yes
Richtigkeit_Kunden_Toleranz_ok_oJ{Bereich}_{Punkt} | OK/NOT OK, whether the specification of the customer tolerance at test point {Punkt} of the test for errors of indication in weighing range {Bereich} is met before adjustment (NOT OK in red); N/A without tolerance. | OK / NOT OK | {Bereich}: Weighing range (1-4) {Punkt}: Test point (1 ... n) | Tolerances | all | 37 | Yes | Yes | Yes | Yes
Richtigkeit_Kunden_Toleranz_ok{Bereich}_{Punkt} | OK/NOT OK, whether the specification of the customer tolerance at test point {Punkt} of the test for errors of indication in weighing range {Bereich} is met (NOT OK in red); N/A without tolerance. | OK / NOT OK | {Bereich}: Weighing range (1-4) {Punkt}: Test point (1 ... n) | Tolerances | all | 34 | Yes | Yes | Yes | Yes
Richtigkeit_Kunden_Toleranz_VglWert_mJ{Bereich}_{Punkt} | Compared value (deviation) at test point {Punkt} of the test for errors of indication in weighing range {Bereich}, after adjustment, in the unit of the tolerance specification. Depending on the decision rule, plus measurement uncertainty. N/A without tolerance. | [Value] [Unit] | {Bereich}: Weighing range (1-4) {Punkt}: Test point (1 ... n) | Tolerances | all | 42 | Yes | Yes | Yes | Yes
Richtigkeit_Kunden_Toleranz_VglWert_oJ{Bereich}_{Punkt} | Compared value (deviation) at test point {Punkt} of the test for errors of indication in weighing range {Bereich}, before adjustment, in the unit of the tolerance specification. Depending on the decision rule, plus measurement uncertainty. N/A without tolerance. | [Value] [Unit] | {Bereich}: Weighing range (1-4) {Punkt}: Test point (1 ... n) | Tolerances | all | 42 | Yes | Yes | Yes | Yes
Richtigkeit_Kunden_Toleranz_VglWert{Bereich}_{Punkt} | Compared value (deviation) at test point {Punkt} of the test for errors of indication in weighing range {Bereich}, in the unit of the tolerance specification. Depending on the decision rule, plus measurement uncertainty. N/A without tolerance. | [Value] [Unit] | {Bereich}: Weighing range (1-4) {Punkt}: Test point (1 ... n) | Tolerances | all | 39 | Yes | Yes | Yes | Yes
Richtigkeit_Kunden_Toleranz{Bereich} | Specification of the customer tolerance for the first test point of the test for errors of indication in weighing range {Bereich}, with unit (d, % or mass unit). | [Value] [Unit] | {Bereich}: Weighing range (1-4) | Tolerances | all | 28 | Yes | Yes | Yes | Yes |  | Yes
Richtigkeit_Kunden_Toleranz{Bereich}_{Punkt} | Specification of the customer tolerance for test point {Punkt} of the test for errors of indication in weighing range {Bereich}, with unit (d, % or mass unit). | [Value] [Unit] | {Bereich}: Weighing range (1-4) {Punkt}: Test point (1 ... n) | Tolerances | all | 31 | Yes | Yes | Yes | Yes |  | Yes
Richtigkeit_Kunden_Toleranz{Punkt} | Specification of the customer tolerance for test point {Punkt} of the test for errors of indication, with unit (d, % or mass unit), without indication of the weighing range. | [Value] [Unit] | {Punkt}: Test point (1 ... n) | Tolerances | all | 29 | Yes | Yes | Yes | Yes
Richtigkeit_Messung_rot_mJ{Bereich}_{Punkt} | Measured value (indication) with unit at test point {Punkt} of the test for errors of indication in weighing range {Bereich}, after adjustment; red if the specification of the calibration tolerance is not met; N/A without tolerance. | [Value] [Unit] | {Bereich}: Weighing range (1-4) {Punkt}: Test point (1 ... n) | Tolerances | all | 30 | Yes | Yes | Yes | Yes
Richtigkeit_Messung_rot_oJ{Bereich}_{Punkt} | Measured value (indication) with unit at test point {Punkt} of the test for errors of indication in weighing range {Bereich}, before adjustment; red if the specification of the calibration tolerance is not met; N/A without tolerance. | [Value] [Unit] | {Bereich}: Weighing range (1-4) {Punkt}: Test point (1 ... n) | Tolerances | all | 30 | Yes | Yes | Yes | Yes
Richtigkeit_Messung_rot{Bereich}_{Punkt} | Measured value (indication) with unit at test point {Punkt} of the test for errors of indication in weighing range {Bereich}; red if the specification of the calibration tolerance is not met; N/A without tolerance. | [Value] [Unit] | {Bereich}: Weighing range (1-4) {Punkt}: Test point (1 ... n) | Tolerances | all | 27 | Yes | Yes | Yes | Yes
Richtigkeit_Toleranz_Differenz_mJ{Bereich}_{Punkt} | Absolute value of the deviation at test point {Punkt} of the test for errors of indication in weighing range {Bereich}, after adjustment, in the unit of the tolerance specification (d, % or mass unit); empty if no conversion is possible. | [Value] [Unit] | {Bereich}: Weighing range (1-4) {Punkt}: Test point (1 ... n) | Tolerances | all | 37 | Yes | Yes | Yes | Yes
Richtigkeit_Toleranz_Differenz_oJ{Bereich}_{Punkt} | Absolute value of the deviation at test point {Punkt} of the test for errors of indication in weighing range {Bereich}, before adjustment, in the unit of the tolerance specification (d, % or mass unit); empty if no conversion is possible. | [Value] [Unit] | {Bereich}: Weighing range (1-4) {Punkt}: Test point (1 ... n) | Tolerances | all | 37 | Yes | Yes | Yes | Yes
Richtigkeit_Toleranz_Differenz{Bereich}_{Punkt} | Absolute value of the deviation at test point {Punkt} of the test for errors of indication in weighing range {Bereich}, in the unit of the tolerance specification (d, % or mass unit); empty if no conversion is possible. | [Value] [Unit] | {Bereich}: Weighing range (1-4) {Punkt}: Test point (1 ... n) | Tolerances | all | 34 | Yes | Yes | Yes | Yes
Richtigkeit_Toleranz_DiffWert_mJ{Bereich}_{Punkt} | Distance between the specification of the calibration tolerance and the compared value at test point {Punkt} of the test for errors of indication in weighing range {Bereich}, after adjustment, in the tolerance unit; negative if exceeded; N/A without tolerance. | [Value] [Unit] | {Bereich}: Weighing range (1-4) {Punkt}: Test point (1 ... n) | Tolerances | all | 36 | Yes | Yes | Yes | Yes
Richtigkeit_Toleranz_DiffWert_oJ{Bereich}_{Punkt} | Distance between the specification of the calibration tolerance and the compared value at test point {Punkt} of the test for errors of indication in weighing range {Bereich}, before adjustment, in the tolerance unit; negative if exceeded; N/A without tolerance. | [Value] [Unit] | {Bereich}: Weighing range (1-4) {Punkt}: Test point (1 ... n) | Tolerances | all | 36 | Yes | Yes | Yes | Yes
Richtigkeit_Toleranz_DiffWert{Bereich}_{Punkt} | Distance between the specification of the calibration tolerance and the compared value at test point {Punkt} of the test for errors of indication in weighing range {Bereich}, in the tolerance unit; negative if exceeded; N/A without tolerance. | [Value] [Unit] | {Bereich}: Weighing range (1-4) {Punkt}: Test point (1 ... n) | Tolerances | all | 33 | Yes | Yes | Yes | Yes
Richtigkeit_Toleranz_max{Bereich} | Specification of the calibration tolerance for the last test point of the test for errors of indication in weighing range {Bereich}, with unit (d, % or mass unit). | [Value] [Unit] | {Bereich}: Weighing range (1-4) | Tolerances | all | 25 | Yes | Yes | Yes | Yes |  | Yes
Richtigkeit_Toleranz_mJ{Bereich} | Specification of the calibration tolerance for the first test point of the test for errors of indication in weighing range {Bereich}, after adjustment, with unit (d, % or mass unit). | [Value] [Unit] | {Bereich}: Weighing range (1-4) | Tolerances | all | 24 | Yes | Yes | Yes | Yes
Richtigkeit_Toleranz_mJ{Bereich}_{Punkt} | Specification of the calibration tolerance for test point {Punkt} of the test for errors of indication in weighing range {Bereich}, after adjustment, with unit (d, % or mass unit). | [Value] [Unit] | {Bereich}: Weighing range (1-4) {Punkt}: Test point (1 ... n) | Tolerances | all | 27 | Yes | Yes | Yes | Yes
Richtigkeit_Toleranz_oJ{Bereich} | Specification of the calibration tolerance for the first test point of the test for errors of indication in weighing range {Bereich}, before adjustment, with unit (d, % or mass unit). | [Value] [Unit] | {Bereich}: Weighing range (1-4) | Tolerances | all | 24 | Yes | Yes | Yes | Yes
Richtigkeit_Toleranz_oJ{Bereich}_{Punkt} | Specification of the calibration tolerance for test point {Punkt} of the test for errors of indication in weighing range {Bereich}, before adjustment, with unit (d, % or mass unit). | [Value] [Unit] | {Bereich}: Weighing range (1-4) {Punkt}: Test point (1 ... n) | Tolerances | all | 27 | Yes | Yes | Yes | Yes
Richtigkeit_Toleranz_ok_mJ{Bereich}_{Punkt} | OK/NOT OK, whether the specification of the calibration tolerance at test point {Punkt} of the test for errors of indication in weighing range {Bereich} is met after adjustment (NOT OK in red); N/A without tolerance. | OK / NOT OK | {Bereich}: Weighing range (1-4) {Punkt}: Test point (1 ... n) | Tolerances | all | 30 | Yes | Yes | Yes | Yes
Richtigkeit_Toleranz_ok_oJ{Bereich}_{Punkt} | OK/NOT OK, whether the specification of the calibration tolerance at test point {Punkt} of the test for errors of indication in weighing range {Bereich} is met before adjustment (NOT OK in red); N/A without tolerance. | OK / NOT OK | {Bereich}: Weighing range (1-4) {Punkt}: Test point (1 ... n) | Tolerances | all | 30 | Yes | Yes | Yes | Yes
Richtigkeit_Toleranz_ok{Bereich}_{Punkt} | OK/NOT OK, whether the specification of the calibration tolerance at test point {Punkt} of the test for errors of indication in weighing range {Bereich} is met (NOT OK in red); N/A without tolerance. | OK / NOT OK | {Bereich}: Weighing range (1-4) {Punkt}: Test point (1 ... n) | Tolerances | all | 27 | Yes | Yes | Yes | Yes
Richtigkeit_Toleranz_VglWert_mJ{Bereich}_{Punkt} | Compared value (deviation) at test point {Punkt} of the test for errors of indication in weighing range {Bereich}, after adjustment, in the unit of the tolerance specification. Depending on the decision rule, plus measurement uncertainty. N/A without tolerance. | [Value] [Unit] | {Bereich}: Weighing range (1-4) {Punkt}: Test point (1 ... n) | Tolerances | all | 35 | Yes | Yes | Yes | Yes
Richtigkeit_Toleranz_VglWert_oJ{Bereich}_{Punkt} | Compared value (deviation) at test point {Punkt} of the test for errors of indication in weighing range {Bereich}, before adjustment, in the unit of the tolerance specification. Depending on the decision rule, plus measurement uncertainty. N/A without tolerance. | [Value] [Unit] | {Bereich}: Weighing range (1-4) {Punkt}: Test point (1 ... n) | Tolerances | all | 35 | Yes | Yes | Yes | Yes
Richtigkeit_Toleranz_VglWert{Bereich}_{Punkt} | Compared value (deviation) at test point {Punkt} of the test for errors of indication in weighing range {Bereich}, in the unit of the tolerance specification. Depending on the decision rule, plus measurement uncertainty. N/A without tolerance. | [Value] [Unit] | {Bereich}: Weighing range (1-4) {Punkt}: Test point (1 ... n) | Tolerances | all | 32 | Yes | Yes | Yes | Yes
Richtigkeit_Toleranz{Bereich} | Specification of the calibration tolerance for the first test point of the test for errors of indication in weighing range {Bereich}, with unit (d, % or mass unit). | [Value] [Unit] | {Bereich}: Weighing range (1-4) | Tolerances | all | 21 | Yes | Yes | Yes | Yes |  | Yes
Richtigkeit_Toleranz{Bereich}_{Punkt} | Specification of the calibration tolerance for test point {Punkt} of the test for errors of indication in weighing range {Bereich}, with unit (d, % or mass unit). | [Value] [Unit] | {Bereich}: Weighing range (1-4) {Punkt}: Test point (1 ... n) | Tolerances | all | 24 | Yes | Yes | Yes | Yes |  | Yes
Richtigkeit_Toleranz{Punkt} | Specification of the calibration tolerance for test point {Punkt} of the test for errors of indication, with unit (d, % or mass unit), without indication of the weighing range. | [Value] [Unit] | {Punkt}: Test point (1 ... n) | Tolerances | all | 22 | Yes | Yes | Yes | Yes
Richtigkeit_Verkehrsfehler_Innerhalb_Toleranz_mJ{Bereich}_{Punkt} | Yes/No, whether the specification of the MPE in service at test point {Punkt} of the test for errors of indication in weighing range {Bereich} is met after adjustment; N/A without tolerance. | Yes / No | {Bereich}: Weighing range (1-4) {Punkt}: Test point (1 ... n) | Tolerances | all | 52 | Yes | Yes | Yes | Yes
Richtigkeit_Verkehrsfehler_Innerhalb_Toleranz_oJ{Bereich}_{Punkt} | Yes/No, whether the specification of the MPE in service at test point {Punkt} of the test for errors of indication in weighing range {Bereich} is met before adjustment; N/A without tolerance. | Yes / No | {Bereich}: Weighing range (1-4) {Punkt}: Test point (1 ... n) | Tolerances | all | 52 | Yes | Yes | Yes | Yes
Richtigkeit_Verkehrsfehler_Innerhalb_Toleranz{Bereich}_{Punkt} | Yes/No, whether the specification of the MPE in service at test point {Punkt} of the test for errors of indication in weighing range {Bereich} is met; N/A without tolerance. | Yes / No | {Bereich}: Weighing range (1-4) {Punkt}: Test point (1 ... n) | Tolerances | all | 49 | Yes | Yes | Yes | Yes
Richtigkeit_Verkehrsfehler_Messung_rot_mJ{Bereich}_{Punkt} | Measured value (indication) with unit at test point {Punkt} of the test for errors of indication in weighing range {Bereich}, after adjustment; red if the specification of the MPE in service is not met; N/A without tolerance. | [Value] [Unit] | {Bereich}: Weighing range (1-4) {Punkt}: Test point (1 ... n) | Tolerances | all | 45 | Yes | Yes | Yes | Yes
Richtigkeit_Verkehrsfehler_Messung_rot_oJ{Bereich}_{Punkt} | Measured value (indication) with unit at test point {Punkt} of the test for errors of indication in weighing range {Bereich}, before adjustment; red if the specification of the MPE in service is not met; N/A without tolerance. | [Value] [Unit] | {Bereich}: Weighing range (1-4) {Punkt}: Test point (1 ... n) | Tolerances | all | 45 | Yes | Yes | Yes | Yes
Richtigkeit_Verkehrsfehler_Messung_rot{Bereich}_{Punkt} | Measured value (indication) with unit at test point {Punkt} of the test for errors of indication in weighing range {Bereich}; red if the specification of the MPE in service is not met; N/A without tolerance. | [Value] [Unit] | {Bereich}: Weighing range (1-4) {Punkt}: Test point (1 ... n) | Tolerances | all | 42 | Yes | Yes | Yes | Yes
Richtigkeit_Verkehrsfehler_Toleranz_Differenz_mJ{Bereich}_{Punkt} | Absolute value of the deviation at test point {Punkt} of the test for errors of indication in weighing range {Bereich}, after adjustment, in the unit of the tolerance specification (d, % or mass unit); empty if no conversion is possible. | [Value] [Unit] | {Bereich}: Weighing range (1-4) {Punkt}: Test point (1 ... n) | Tolerances | all | 52 | Yes | Yes | Yes | Yes
Richtigkeit_Verkehrsfehler_Toleranz_Differenz_oJ{Bereich}_{Punkt} | Absolute value of the deviation at test point {Punkt} of the test for errors of indication in weighing range {Bereich}, before adjustment, in the unit of the tolerance specification (d, % or mass unit); empty if no conversion is possible. | [Value] [Unit] | {Bereich}: Weighing range (1-4) {Punkt}: Test point (1 ... n) | Tolerances | all | 52 | Yes | Yes | Yes | Yes
Richtigkeit_Verkehrsfehler_Toleranz_Differenz{Bereich}_{Punkt} | Absolute value of the deviation at test point {Punkt} of the test for errors of indication in weighing range {Bereich}, in the unit of the tolerance specification (d, % or mass unit); empty if no conversion is possible. | [Value] [Unit] | {Bereich}: Weighing range (1-4) {Punkt}: Test point (1 ... n) | Tolerances | all | 49 | Yes | Yes | Yes | Yes
Richtigkeit_Verkehrsfehler_Toleranz_DiffWert_mJ{Bereich}_{Punkt} | Distance between the specification of the MPE in service and the compared value at test point {Punkt} of the test for errors of indication in weighing range {Bereich}, after adjustment, in the tolerance unit; negative if exceeded; N/A without tolerance. | [Value] [Unit] | {Bereich}: Weighing range (1-4) {Punkt}: Test point (1 ... n) | Tolerances | all | 51 | Yes | Yes | Yes | Yes
Richtigkeit_Verkehrsfehler_Toleranz_DiffWert_oJ{Bereich}_{Punkt} | Distance between the specification of the MPE in service and the compared value at test point {Punkt} of the test for errors of indication in weighing range {Bereich}, before adjustment, in the tolerance unit; negative if exceeded; N/A without tolerance. | [Value] [Unit] | {Bereich}: Weighing range (1-4) {Punkt}: Test point (1 ... n) | Tolerances | all | 51 | Yes | Yes | Yes | Yes
Richtigkeit_Verkehrsfehler_Toleranz_DiffWert{Bereich}_{Punkt} | Distance between the specification of the MPE in service and the compared value at test point {Punkt} of the test for errors of indication in weighing range {Bereich}, in the tolerance unit; negative if exceeded; N/A without tolerance. | [Value] [Unit] | {Bereich}: Weighing range (1-4) {Punkt}: Test point (1 ... n) | Tolerances | all | 48 | Yes | Yes | Yes | Yes
Richtigkeit_Verkehrsfehler_Toleranz_max{Bereich} | Specification of the MPE in service for the last test point of the test for errors of indication in weighing range {Bereich}, with unit (d, % or mass unit). | [Value] [Unit] | {Bereich}: Weighing range (1-4) | Tolerances | all | 40 | Yes | Yes | Yes | Yes |  | Yes
Richtigkeit_Verkehrsfehler_Toleranz_mJ{Bereich} | Specification of the MPE in service for the first test point of the test for errors of indication in weighing range {Bereich}, after adjustment, with unit (d, % or mass unit). | [Value] [Unit] | {Bereich}: Weighing range (1-4) | Tolerances | all | 39 | Yes | Yes | Yes | Yes
Richtigkeit_Verkehrsfehler_Toleranz_mJ{Bereich}_{Punkt} | Specification of the MPE in service for test point {Punkt} of the test for errors of indication in weighing range {Bereich}, after adjustment, with unit (d, % or mass unit). | [Value] [Unit] | {Bereich}: Weighing range (1-4) {Punkt}: Test point (1 ... n) | Tolerances | all | 42 | Yes | Yes | Yes | Yes
Richtigkeit_Verkehrsfehler_Toleranz_oJ{Bereich} | Specification of the MPE in service for the first test point of the test for errors of indication in weighing range {Bereich}, before adjustment, with unit (d, % or mass unit). | [Value] [Unit] | {Bereich}: Weighing range (1-4) | Tolerances | all | 39 | Yes | Yes | Yes | Yes
Richtigkeit_Verkehrsfehler_Toleranz_oJ{Bereich}_{Punkt} | Specification of the MPE in service for test point {Punkt} of the test for errors of indication in weighing range {Bereich}, before adjustment, with unit (d, % or mass unit). | [Value] [Unit] | {Bereich}: Weighing range (1-4) {Punkt}: Test point (1 ... n) | Tolerances | all | 42 | Yes | Yes | Yes | Yes
Richtigkeit_Verkehrsfehler_Toleranz_ok_mJ{Bereich}_{Punkt} | OK/NOT OK, whether the specification of the MPE in service at test point {Punkt} of the test for errors of indication in weighing range {Bereich} is met after adjustment (NOT OK in red); N/A without tolerance. | OK / NOT OK | {Bereich}: Weighing range (1-4) {Punkt}: Test point (1 ... n) | Tolerances | all | 45 | Yes | Yes | Yes | Yes
Richtigkeit_Verkehrsfehler_Toleranz_ok_oJ{Bereich}_{Punkt} | OK/NOT OK, whether the specification of the MPE in service at test point {Punkt} of the test for errors of indication in weighing range {Bereich} is met before adjustment (NOT OK in red); N/A without tolerance. | OK / NOT OK | {Bereich}: Weighing range (1-4) {Punkt}: Test point (1 ... n) | Tolerances | all | 45 | Yes | Yes | Yes | Yes
Richtigkeit_Verkehrsfehler_Toleranz_ok{Bereich}_{Punkt} | OK/NOT OK, whether the specification of the MPE in service at test point {Punkt} of the test for errors of indication in weighing range {Bereich} is met (NOT OK in red); N/A without tolerance. | OK / NOT OK | {Bereich}: Weighing range (1-4) {Punkt}: Test point (1 ... n) | Tolerances | all | 42 | Yes | Yes | Yes | Yes
Richtigkeit_Verkehrsfehler_Toleranz_VglWert_mJ{Bereich}_{Punkt} | Compared value (deviation) at test point {Punkt} of the test for errors of indication in weighing range {Bereich}, after adjustment, in the unit of the tolerance specification. Depending on the decision rule, plus measurement uncertainty. N/A without tolerance. | [Value] [Unit] | {Bereich}: Weighing range (1-4) {Punkt}: Test point (1 ... n) | Tolerances | all | 50 | Yes | Yes | Yes | Yes
Richtigkeit_Verkehrsfehler_Toleranz_VglWert_oJ{Bereich}_{Punkt} | Compared value (deviation) at test point {Punkt} of the test for errors of indication in weighing range {Bereich}, before adjustment, in the unit of the tolerance specification. Depending on the decision rule, plus measurement uncertainty. N/A without tolerance. | [Value] [Unit] | {Bereich}: Weighing range (1-4) {Punkt}: Test point (1 ... n) | Tolerances | all | 50 | Yes | Yes | Yes | Yes
Richtigkeit_Verkehrsfehler_Toleranz_VglWert{Bereich}_{Punkt} | Compared value (deviation) at test point {Punkt} of the test for errors of indication in weighing range {Bereich}, in the unit of the tolerance specification. Depending on the decision rule, plus measurement uncertainty. N/A without tolerance. | [Value] [Unit] | {Bereich}: Weighing range (1-4) {Punkt}: Test point (1 ... n) | Tolerances | all | 47 | Yes | Yes | Yes | Yes
Richtigkeit_Verkehrsfehler_Toleranz{Bereich} | Specification of the MPE in service for the first test point of the test for errors of indication in weighing range {Bereich}, with unit (d, % or mass unit). | [Value] [Unit] | {Bereich}: Weighing range (1-4) | Tolerances | all | 36 | Yes | Yes | Yes | Yes |  | Yes
Richtigkeit_Verkehrsfehler_Toleranz{Bereich}_{Punkt} | Specification of the MPE in service for test point {Punkt} of the test for errors of indication in weighing range {Bereich}, with unit (d, % or mass unit). | [Value] [Unit] | {Bereich}: Weighing range (1-4) {Punkt}: Test point (1 ... n) | Tolerances | all | 39 | Yes | Yes | Yes | Yes |  | Yes
Richtigkeit_Verkehrsfehler_Toleranz{Punkt} | Specification of the MPE in service for test point {Punkt} of the test for errors of indication, with unit (d, % or mass unit), without indication of the weighing range. | [Value] [Unit] | {Punkt}: Test point (1 ... n) | Tolerances | all | 37 | Yes | Yes | Yes | Yes
Toleranz_Entscheidungsregel | Indication of whether the tolerance assessment of the test for errors of indication takes the uncertainty into account: “With uncertainty” or “Without uncertainty” (according to the decision rule). | [Text] |  | Tolerances | all | 27 | Yes | Yes | Yes | Yes
Wdh2_Eichfehler_MaxAbw_DiffWert{Bereich} | Distance between the specification of the MPE on verification and the compared value (span of the measured values) of the second repeatability test in weighing range {Bereich}, in the tolerance unit; N/A without tolerance. | [Value] [Unit] | {Bereich}: Weighing range (1-4) | Tolerances | all | 32 | Yes | Yes | Yes | Yes
Wdh2_Eichfehler_MaxAbw_Innerh{Bereich} | Yes/No, whether the specification of the MPE on verification for the span of the measured values of the second repeatability test in weighing range {Bereich} is met; N/A without tolerance. | Yes / No | {Bereich}: Weighing range (1-4) | Tolerances | all | 30 | Yes | Yes | Yes | Yes
Wdh2_Eichfehler_MaxAbw_VglWert{Bereich} | Compared value: span of the measured values of the second repeatability test in weighing range {Bereich}, in the unit of the tolerance specification; N/A without tolerance. | [Value] [Unit] | {Bereich}: Weighing range (1-4) | Tolerances | all | 31 | Yes | Yes | Yes | Yes
Wdh2_Hersteller_MaxAbw_DiffWert{Bereich} | Distance between the specification of the manufacturer tolerance and the compared value (span of the measured values) of the second repeatability test in weighing range {Bereich}, in the tolerance unit; N/A without tolerance. | [Value] [Unit] | {Bereich}: Weighing range (1-4) | Tolerances | all | 32 | Yes | Yes | Yes | Yes
Wdh2_Hersteller_MaxAbw_Innerh{Bereich} | Yes/No, whether the specification of the manufacturer tolerance for the span of the measured values of the second repeatability test in weighing range {Bereich} is met; N/A without tolerance. | Yes / No | {Bereich}: Weighing range (1-4) | Tolerances | all | 30 | Yes | Yes | Yes | Yes
Wdh2_Hersteller_MaxAbw_VglWert{Bereich} | Compared value: span of the measured values of the second repeatability test in weighing range {Bereich}, in the unit of the tolerance specification; N/A without tolerance. | [Value] [Unit] | {Bereich}: Weighing range (1-4) | Tolerances | all | 31 | Yes | Yes | Yes | Yes
Wdh2_Hersteller_Std_DiffWert{Bereich} | Distance between the specification of the manufacturer tolerance and the compared value (standard deviation s of the measured values) of the second repeatability test in weighing range {Bereich}, in the tolerance unit; N/A without tolerance. | [Value] [Unit] | {Bereich}: Weighing range (1-4) | Tolerances | all | 29 | Yes | Yes | Yes | Yes
Wdh2_Hersteller_Std_Innerh{Bereich} | Yes/No, whether the specification of the manufacturer tolerance for the standard deviation s of the measured values of the second repeatability test in weighing range {Bereich} is met; N/A without tolerance. | Yes / No | {Bereich}: Weighing range (1-4) | Tolerances | all | 27 | Yes | Yes | Yes | Yes
Wdh2_Hersteller_Std_Toleranz{Bereich} | Specification of the manufacturer tolerance for the standard deviation s of the measured values of the second repeatability test in weighing range {Bereich}, with unit (d, % or mass unit); N/A without tolerance. | [Value] [Unit] | {Bereich}: Weighing range (1-4) | Tolerances | all | 29 | Yes | Yes | Yes | Yes
Wdh2_Hersteller_Std_VglWert{Bereich} | Compared value: standard deviation s of the measured values of the second repeatability test in weighing range {Bereich}, in the unit of the tolerance specification; N/A without tolerance. | [Value] [Unit] | {Bereich}: Weighing range (1-4) | Tolerances | all | 28 | Yes | Yes | Yes | Yes
Wdh2_Kunden_MaxAbw_DiffWert{Bereich} | Distance between the specification of the customer tolerance and the compared value (span of the measured values) of the second repeatability test in weighing range {Bereich}, in the tolerance unit; N/A without tolerance. | [Value] [Unit] | {Bereich}: Weighing range (1-4) | Tolerances | all | 28 | Yes | Yes | Yes | Yes
Wdh2_Kunden_MaxAbw_Innerh{Bereich} | Yes/No, whether the specification of the customer tolerance for the span of the measured values of the second repeatability test in weighing range {Bereich} is met; N/A without tolerance. | Yes / No | {Bereich}: Weighing range (1-4) | Tolerances | all | 26 | Yes | Yes | Yes | Yes
Wdh2_Kunden_MaxAbw_VglWert{Bereich} | Compared value: span of the measured values of the second repeatability test in weighing range {Bereich}, in the unit of the tolerance specification; N/A without tolerance. | [Value] [Unit] | {Bereich}: Weighing range (1-4) | Tolerances | all | 27 | Yes | Yes | Yes | Yes
Wdh2_Kunden_Std_DiffWert{Bereich} | Distance between the specification of the customer tolerance and the compared value (standard deviation s of the measured values) of the second repeatability test in weighing range {Bereich}, in the tolerance unit; N/A without tolerance. | [Value] [Unit] | {Bereich}: Weighing range (1-4) | Tolerances | all | 25 | Yes | Yes | Yes | Yes
Wdh2_Kunden_Std_Innerh{Bereich} | Yes/No, whether the specification of the customer tolerance for the standard deviation s of the measured values of the second repeatability test in weighing range {Bereich} is met; N/A without tolerance. | Yes / No | {Bereich}: Weighing range (1-4) | Tolerances | all | 23 | Yes | Yes | Yes | Yes
Wdh2_Kunden_Std_Toleranz{Bereich} | Specification of the customer tolerance for the standard deviation s of the measured values of the second repeatability test in weighing range {Bereich}, with unit (d, % or mass unit); N/A without tolerance. | [Value] [Unit] | {Bereich}: Weighing range (1-4) | Tolerances | all | 25 | Yes | Yes | Yes | Yes
Wdh2_Kunden_Std_VglWert{Bereich} | Compared value: standard deviation s of the measured values of the second repeatability test in weighing range {Bereich}, in the unit of the tolerance specification; N/A without tolerance. | [Value] [Unit] | {Bereich}: Weighing range (1-4) | Tolerances | all | 24 | Yes | Yes | Yes | Yes
Wdh2_MaxAbw_DiffWert{Bereich} | Distance between the specification of the calibration tolerance and the compared value (span of the measured values) of the second repeatability test in weighing range {Bereich}, in the tolerance unit; N/A without tolerance. | [Value] [Unit] | {Bereich}: Weighing range (1-4) | Tolerances | all | 21 | Yes | Yes | Yes | Yes
Wdh2_MaxAbw_Innerh{Bereich} | Yes/No, whether the specification of the calibration tolerance for the span of the measured values of the second repeatability test in weighing range {Bereich} is met; N/A without tolerance. | Yes / No | {Bereich}: Weighing range (1-4) | Tolerances | all | 19 | Yes | Yes | Yes | Yes
Wdh2_MaxAbw_VglWert{Bereich} | Compared value: span of the measured values of the second repeatability test in weighing range {Bereich}, in the unit of the tolerance specification; N/A without tolerance. | [Value] [Unit] | {Bereich}: Weighing range (1-4) | Tolerances | all | 20 | Yes | Yes | Yes | Yes
Wdh2_Std_DiffWert{Bereich} | Distance between the specification of the calibration tolerance and the compared value (standard deviation s of the measured values) of the second repeatability test in weighing range {Bereich}, in the tolerance unit; N/A without tolerance. | [Value] [Unit] | {Bereich}: Weighing range (1-4) | Tolerances | all | 18 | Yes | Yes | Yes | Yes
Wdh2_Std_Innerh{Bereich} | Yes/No, whether the specification of the calibration tolerance for the standard deviation s of the measured values of the second repeatability test in weighing range {Bereich} is met; N/A without tolerance. | Yes / No | {Bereich}: Weighing range (1-4) | Tolerances | all | 16 | Yes | Yes | Yes | Yes
Wdh2_Std_Toleranz{Bereich} | Specification of the calibration tolerance for the standard deviation s of the measured values of the second repeatability test in weighing range {Bereich}, with unit (d, % or mass unit); N/A without tolerance. | [Value] [Unit] | {Bereich}: Weighing range (1-4) | Tolerances | all | 18 | Yes | Yes | Yes | Yes
Wdh2_Std_VglWert{Bereich} | Compared value: standard deviation s of the measured values of the second repeatability test in weighing range {Bereich}, in the unit of the tolerance specification; N/A without tolerance. | [Value] [Unit] | {Bereich}: Weighing range (1-4) | Tolerances | all | 17 | Yes | Yes | Yes | Yes
Wdh2_Verkehrsfehler_MaxAbw_DiffWert{Bereich} | Distance between the specification of the MPE in service and the compared value (span of the measured values) of the second repeatability test in weighing range {Bereich}, in the tolerance unit; N/A without tolerance. | [Value] [Unit] | {Bereich}: Weighing range (1-4) | Tolerances | all | 36 | Yes | Yes | Yes | Yes
Wdh2_Verkehrsfehler_MaxAbw_Innerh{Bereich} | Yes/No, whether the specification of the MPE in service for the span of the measured values of the second repeatability test in weighing range {Bereich} is met; N/A without tolerance. | Yes / No | {Bereich}: Weighing range (1-4) | Tolerances | all | 34 | Yes | Yes | Yes | Yes
Wdh2_Verkehrsfehler_MaxAbw_VglWert{Bereich} | Compared value: span of the measured values of the second repeatability test in weighing range {Bereich}, in the unit of the tolerance specification; N/A without tolerance. | [Value] [Unit] | {Bereich}: Weighing range (1-4) | Tolerances | all | 35 | Yes | Yes | Yes | Yes
Wdh_Eichfehler_MaxAbw_DiffWert{Bereich} | Distance between the specification of the MPE on verification and the compared value (span of the measured values) of the repeatability test in weighing range {Bereich}, in the tolerance unit; N/A without tolerance. | [Value] [Unit] | {Bereich}: Weighing range (1-4) | Tolerances | all | 31 | Yes | Yes | Yes | Yes
Wdh_Eichfehler_MaxAbw_Innerh{Bereich} | Yes/No, whether the specification of the MPE on verification for the span of the measured values of the repeatability test in weighing range {Bereich} is met; N/A without tolerance. | Yes / No | {Bereich}: Weighing range (1-4) | Tolerances | all | 29 | Yes | Yes | Yes | Yes
Wdh_Eichfehler_MaxAbw_VglWert{Bereich} | Compared value: span of the measured values of the repeatability test in weighing range {Bereich}, in the unit of the tolerance specification; N/A without tolerance. | [Value] [Unit] | {Bereich}: Weighing range (1-4) | Tolerances | all | 30 | Yes | Yes | Yes | Yes
Wdh_Hersteller_MaxAbw_DiffWert{Bereich} | Distance between the specification of the manufacturer tolerance and the compared value (span of the measured values) of the repeatability test in weighing range {Bereich}, in the tolerance unit; N/A without tolerance. | [Value] [Unit] | {Bereich}: Weighing range (1-4) | Tolerances | all | 31 | Yes | Yes | Yes | Yes
Wdh_Hersteller_MaxAbw_Innerh{Bereich} | Yes/No, whether the specification of the manufacturer tolerance for the span of the measured values of the repeatability test in weighing range {Bereich} is met; N/A without tolerance. | Yes / No | {Bereich}: Weighing range (1-4) | Tolerances | all | 29 | Yes | Yes | Yes | Yes
Wdh_Hersteller_MaxAbw_VglWert{Bereich} | Compared value: span of the measured values of the repeatability test in weighing range {Bereich}, in the unit of the tolerance specification; N/A without tolerance. | [Value] [Unit] | {Bereich}: Weighing range (1-4) | Tolerances | all | 30 | Yes | Yes | Yes | Yes
Wdh_Hersteller_Std_DiffWert{Bereich} | Distance between the specification of the manufacturer tolerance and the compared value (standard deviation s of the measured values) of the repeatability test in weighing range {Bereich}, in the tolerance unit; N/A without tolerance. | [Value] [Unit] | {Bereich}: Weighing range (1-4) | Tolerances | all | 28 | Yes | Yes | Yes | Yes
Wdh_Hersteller_Std_Innerh{Bereich} | Yes/No, whether the specification of the manufacturer tolerance for the standard deviation s of the measured values of the repeatability test in weighing range {Bereich} is met; N/A without tolerance. | Yes / No | {Bereich}: Weighing range (1-4) | Tolerances | all | 26 | Yes | Yes | Yes | Yes
Wdh_Hersteller_Std_Toleranz{Bereich} | Specification of the manufacturer tolerance for the standard deviation s of the measured values of the repeatability test in weighing range {Bereich}, with unit (d, % or mass unit); N/A without tolerance. | [Value] [Unit] | {Bereich}: Weighing range (1-4) | Tolerances | all | 28 | Yes | Yes | Yes | Yes
Wdh_Hersteller_Std_VglWert{Bereich} | Compared value: standard deviation s of the measured values of the repeatability test in weighing range {Bereich}, in the unit of the tolerance specification; N/A without tolerance. | [Value] [Unit] | {Bereich}: Weighing range (1-4) | Tolerances | all | 27 | Yes | Yes | Yes | Yes
Wdh_Kunden_MaxAbw_DiffWert{Bereich} | Distance between the specification of the customer tolerance and the compared value (span of the measured values) of the repeatability test in weighing range {Bereich}, in the tolerance unit; N/A without tolerance. | [Value] [Unit] | {Bereich}: Weighing range (1-4) | Tolerances | all | 27 | Yes | Yes | Yes | Yes
Wdh_Kunden_MaxAbw_Innerh{Bereich} | Yes/No, whether the specification of the customer tolerance for the span of the measured values of the repeatability test in weighing range {Bereich} is met; N/A without tolerance. | Yes / No | {Bereich}: Weighing range (1-4) | Tolerances | all | 25 | Yes | Yes | Yes | Yes
Wdh_Kunden_MaxAbw_VglWert{Bereich} | Compared value: span of the measured values of the repeatability test in weighing range {Bereich}, in the unit of the tolerance specification; N/A without tolerance. | [Value] [Unit] | {Bereich}: Weighing range (1-4) | Tolerances | all | 26 | Yes | Yes | Yes | Yes
Wdh_Kunden_Std_DiffWert{Bereich} | Distance between the specification of the customer tolerance and the compared value (standard deviation s of the measured values) of the repeatability test in weighing range {Bereich}, in the tolerance unit; N/A without tolerance. | [Value] [Unit] | {Bereich}: Weighing range (1-4) | Tolerances | all | 24 | Yes | Yes | Yes | Yes
Wdh_Kunden_Std_Innerh{Bereich} | Yes/No, whether the specification of the customer tolerance for the standard deviation s of the measured values of the repeatability test in weighing range {Bereich} is met; N/A without tolerance. | Yes / No | {Bereich}: Weighing range (1-4) | Tolerances | all | 22 | Yes | Yes | Yes | Yes
Wdh_Kunden_Std_Toleranz{Bereich} | Specification of the customer tolerance for the standard deviation s of the measured values of the repeatability test in weighing range {Bereich}, with unit (d, % or mass unit); N/A without tolerance. | [Value] [Unit] | {Bereich}: Weighing range (1-4) | Tolerances | all | 24 | Yes | Yes | Yes | Yes
Wdh_Kunden_Std_VglWert{Bereich} | Compared value: standard deviation s of the measured values of the repeatability test in weighing range {Bereich}, in the unit of the tolerance specification; N/A without tolerance. | [Value] [Unit] | {Bereich}: Weighing range (1-4) | Tolerances | all | 23 | Yes | Yes | Yes | Yes
Wdh_MaxAbw_DiffWert{Bereich} | Distance between the specification of the calibration tolerance and the compared value (span of the measured values) of the repeatability test in weighing range {Bereich}, in the tolerance unit; N/A without tolerance. | [Value] [Unit] | {Bereich}: Weighing range (1-4) | Tolerances | all | 20 | Yes | Yes | Yes | Yes
Wdh_MaxAbw_Innerh{Bereich} | Yes/No, whether the specification of the calibration tolerance for the span of the measured values of the repeatability test in weighing range {Bereich} is met; N/A without tolerance. | Yes / No | {Bereich}: Weighing range (1-4) | Tolerances | all | 18 | Yes | Yes | Yes | Yes
Wdh_MaxAbw_VglWert{Bereich} | Compared value: span of the measured values of the repeatability test in weighing range {Bereich}, in the unit of the tolerance specification; N/A without tolerance. | [Value] [Unit] | {Bereich}: Weighing range (1-4) | Tolerances | all | 19 | Yes | Yes | Yes | Yes
Wdh_Std_DiffWert{Bereich} | Distance between the specification of the calibration tolerance and the compared value (standard deviation s of the measured values) of the repeatability test in weighing range {Bereich}, in the tolerance unit; N/A without tolerance. | [Value] [Unit] | {Bereich}: Weighing range (1-4) | Tolerances | all | 17 | Yes | Yes | Yes | Yes
Wdh_Std_Innerh{Bereich} | Yes/No, whether the specification of the calibration tolerance for the standard deviation s of the measured values of the repeatability test in weighing range {Bereich} is met; N/A without tolerance. | Yes / No | {Bereich}: Weighing range (1-4) | Tolerances | all | 15 | Yes | Yes | Yes | Yes
Wdh_Std_Toleranz{Bereich} | Specification of the calibration tolerance for the standard deviation s of the measured values of the repeatability test in weighing range {Bereich}, with unit (d, % or mass unit); N/A without tolerance. | [Value] [Unit] | {Bereich}: Weighing range (1-4) | Tolerances | all | 17 | Yes | Yes | Yes | Yes
Wdh_Std_VglWert{Bereich} | Compared value: standard deviation s of the measured values of the repeatability test in weighing range {Bereich}, in the unit of the tolerance specification; N/A without tolerance. | [Value] [Unit] | {Bereich}: Weighing range (1-4) | Tolerances | all | 16 | Yes | Yes | Yes | Yes
Wdh_Verkehrsfehler_MaxAbw_DiffWert{Bereich} | Distance between the specification of the MPE in service and the compared value (span of the measured values) of the repeatability test in weighing range {Bereich}, in the tolerance unit; N/A without tolerance. | [Value] [Unit] | {Bereich}: Weighing range (1-4) | Tolerances | all | 35 | Yes | Yes | Yes | Yes
Wdh_Verkehrsfehler_MaxAbw_Innerh{Bereich} | Yes/No, whether the specification of the MPE in service for the span of the measured values of the repeatability test in weighing range {Bereich} is met; N/A without tolerance. | Yes / No | {Bereich}: Weighing range (1-4) | Tolerances | all | 33 | Yes | Yes | Yes | Yes
Wdh_Verkehrsfehler_MaxAbw_VglWert{Bereich} | Compared value: span of the measured values of the repeatability test in weighing range {Bereich}, in the unit of the tolerance specification; N/A without tolerance. | [Value] [Unit] | {Bereich}: Weighing range (1-4) | Tolerances | all | 34 | Yes | Yes | Yes | Yes
Wiederholbarkeit2_Eichfehler_Innerhalb_Toleranz_mJ{Bereich}_{Messung} | Yes/No, whether the specification of the MPE on verification at measurement {Messung} of the second repeatability test in weighing range {Bereich} is met after adjustment; N/A without tolerance. | Yes / No | {Bereich}: Weighing range (1-4) {Messung}: Measurement (1 ... n) | Tolerances | all | 54 | Yes | Yes | Yes | Yes
Wiederholbarkeit2_Eichfehler_Innerhalb_Toleranz_oJ{Bereich}_{Messung} | Yes/No, whether the specification of the MPE on verification at measurement {Messung} of the second repeatability test in weighing range {Bereich} is met before adjustment; N/A without tolerance. | Yes / No | {Bereich}: Weighing range (1-4) {Messung}: Measurement (1 ... n) | Tolerances | all | 54 | Yes | Yes | Yes | Yes
Wiederholbarkeit2_Eichfehler_Innerhalb_Toleranz{Bereich}_{Messung} | Yes/No, whether the specification of the MPE on verification at measurement {Messung} of the second repeatability test in weighing range {Bereich} is met; N/A without tolerance. | Yes / No | {Bereich}: Weighing range (1-4) {Messung}: Measurement (1 ... n) | Tolerances | all | 51 | Yes | Yes | Yes | Yes
Wiederholbarkeit2_Eichfehler_Messung_rot_mJ{Bereich}_{Messung} | Measured value (indication) with unit at measurement {Messung} of the second repeatability test in weighing range {Bereich}, after adjustment; red if the specification of the MPE on verification is not met; N/A without tolerance. | [Value] [Unit] | {Bereich}: Weighing range (1-4) {Messung}: Measurement (1 ... n) | Tolerances | all | 47 | Yes | Yes | Yes | Yes
Wiederholbarkeit2_Eichfehler_Messung_rot_oJ{Bereich}_{Messung} | Measured value (indication) with unit at measurement {Messung} of the second repeatability test in weighing range {Bereich}, before adjustment; red if the specification of the MPE on verification is not met; N/A without tolerance. | [Value] [Unit] | {Bereich}: Weighing range (1-4) {Messung}: Measurement (1 ... n) | Tolerances | all | 47 | Yes | Yes | Yes | Yes
Wiederholbarkeit2_Eichfehler_Messung_rot{Bereich}_{Messung} | Measured value (indication) with unit at measurement {Messung} of the second repeatability test in weighing range {Bereich}; red if the specification of the MPE on verification is not met; N/A without tolerance. | [Value] [Unit] | {Bereich}: Weighing range (1-4) {Messung}: Measurement (1 ... n) | Tolerances | all | 44 | Yes | Yes | Yes | Yes
Wiederholbarkeit2_Eichfehler_Toleranz_Differenz_mJ{Bereich}_{Messung} | Absolute value of the deviation at measurement {Messung} of the second repeatability test in weighing range {Bereich}, after adjustment, in the unit of the tolerance specification (d, % or mass unit); empty if no conversion is possible. | [Value] [Unit] | {Bereich}: Weighing range (1-4) {Messung}: Measurement (1 ... n) | Tolerances | all | 54 | Yes | Yes | Yes | Yes
Wiederholbarkeit2_Eichfehler_Toleranz_Differenz_oJ{Bereich}_{Messung} | Absolute value of the deviation at measurement {Messung} of the second repeatability test in weighing range {Bereich}, before adjustment, in the unit of the tolerance specification (d, % or mass unit); empty if no conversion is possible. | [Value] [Unit] | {Bereich}: Weighing range (1-4) {Messung}: Measurement (1 ... n) | Tolerances | all | 54 | Yes | Yes | Yes | Yes
Wiederholbarkeit2_Eichfehler_Toleranz_Differenz{Bereich}_{Messung} | Absolute value of the deviation at measurement {Messung} of the second repeatability test in weighing range {Bereich}, in the unit of the tolerance specification (d, % or mass unit); empty if no conversion is possible. | [Value] [Unit] | {Bereich}: Weighing range (1-4) {Messung}: Measurement (1 ... n) | Tolerances | all | 51 | Yes | Yes | Yes | Yes
Wiederholbarkeit2_Eichfehler_Toleranz_DiffWert_mJ{Bereich}_{Messung} | Distance between the specification of the MPE on verification and the compared value at measurement {Messung} of the second repeatability test in weighing range {Bereich}, after adjustment, in the tolerance unit; negative if exceeded; N/A without tolerance. | [Value] [Unit] | {Bereich}: Weighing range (1-4) {Messung}: Measurement (1 ... n) | Tolerances | all | 53 | Yes | Yes | Yes | Yes
Wiederholbarkeit2_Eichfehler_Toleranz_DiffWert_oJ{Bereich}_{Messung} | Distance between the specification of the MPE on verification and the compared value at measurement {Messung} of the second repeatability test in weighing range {Bereich}, before adjustment, in the tolerance unit; negative if exceeded; N/A without tolerance. | [Value] [Unit] | {Bereich}: Weighing range (1-4) {Messung}: Measurement (1 ... n) | Tolerances | all | 53 | Yes | Yes | Yes | Yes
Wiederholbarkeit2_Eichfehler_Toleranz_DiffWert{Bereich}_{Messung} | Distance between the specification of the MPE on verification and the compared value at measurement {Messung} of the second repeatability test in weighing range {Bereich}, in the tolerance unit; negative if exceeded; N/A without tolerance. | [Value] [Unit] | {Bereich}: Weighing range (1-4) {Messung}: Measurement (1 ... n) | Tolerances | all | 50 | Yes | Yes | Yes | Yes
Wiederholbarkeit2_Eichfehler_Toleranz_max{Bereich} | Specification of the MPE on verification for the last measurement of the second repeatability test in weighing range {Bereich}, with unit (d, % or mass unit). | [Value] [Unit] | {Bereich}: Weighing range (1-4) | Tolerances | all | 42 | Yes | Yes | Yes | Yes
Wiederholbarkeit2_Eichfehler_Toleranz_mJ{Bereich} | Specification of the MPE on verification for the first test point of the second repeatability test in weighing range {Bereich}, after adjustment, with unit (d, % or mass unit). | [Value] [Unit] | {Bereich}: Weighing range (1-4) | Tolerances | all | 41 | Yes | Yes | Yes | Yes
Wiederholbarkeit2_Eichfehler_Toleranz_mJ{Bereich}_{Messung} | Specification of the MPE on verification for measurement {Messung} of the second repeatability test in weighing range {Bereich}, after adjustment, with unit (d, % or mass unit). | [Value] [Unit] | {Bereich}: Weighing range (1-4) {Messung}: Measurement (1 ... n) | Tolerances | all | 44 | Yes | Yes | Yes | Yes
Wiederholbarkeit2_Eichfehler_Toleranz_oJ{Bereich} | Specification of the MPE on verification for the first test point of the second repeatability test in weighing range {Bereich}, before adjustment, with unit (d, % or mass unit). | [Value] [Unit] | {Bereich}: Weighing range (1-4) | Tolerances | all | 41 | Yes | Yes | Yes | Yes
Wiederholbarkeit2_Eichfehler_Toleranz_oJ{Bereich}_{Messung} | Specification of the MPE on verification for measurement {Messung} of the second repeatability test in weighing range {Bereich}, before adjustment, with unit (d, % or mass unit). | [Value] [Unit] | {Bereich}: Weighing range (1-4) {Messung}: Measurement (1 ... n) | Tolerances | all | 44 | Yes | Yes | Yes | Yes
Wiederholbarkeit2_Eichfehler_Toleranz_ok_mJ{Bereich}_{Messung} | OK/NOT OK, whether the specification of the MPE on verification at measurement {Messung} of the second repeatability test in weighing range {Bereich} is met after adjustment (NOT OK in red); N/A without tolerance. | OK / NOT OK | {Bereich}: Weighing range (1-4) {Messung}: Measurement (1 ... n) | Tolerances | all | 47 | Yes | Yes | Yes | Yes
Wiederholbarkeit2_Eichfehler_Toleranz_ok_oJ{Bereich}_{Messung} | OK/NOT OK, whether the specification of the MPE on verification at measurement {Messung} of the second repeatability test in weighing range {Bereich} is met before adjustment (NOT OK in red); N/A without tolerance. | OK / NOT OK | {Bereich}: Weighing range (1-4) {Messung}: Measurement (1 ... n) | Tolerances | all | 47 | Yes | Yes | Yes | Yes
Wiederholbarkeit2_Eichfehler_Toleranz_ok{Bereich}_{Messung} | OK/NOT OK, whether the specification of the MPE on verification at measurement {Messung} of the second repeatability test in weighing range {Bereich} is met (NOT OK in red); N/A without tolerance. | OK / NOT OK | {Bereich}: Weighing range (1-4) {Messung}: Measurement (1 ... n) | Tolerances | all | 44 | Yes | Yes | Yes | Yes
Wiederholbarkeit2_Eichfehler_Toleranz_VglWert_mJ{Bereich}_{Messung} | Compared value (deviation) at measurement {Messung} of the second repeatability test in weighing range {Bereich}, after adjustment, in the unit of the tolerance specification. N/A without tolerance. | [Value] [Unit] | {Bereich}: Weighing range (1-4) {Messung}: Measurement (1 ... n) | Tolerances | all | 52 | Yes | Yes | Yes | Yes
Wiederholbarkeit2_Eichfehler_Toleranz_VglWert_oJ{Bereich}_{Messung} | Compared value (deviation) at measurement {Messung} of the second repeatability test in weighing range {Bereich}, before adjustment, in the unit of the tolerance specification. N/A without tolerance. | [Value] [Unit] | {Bereich}: Weighing range (1-4) {Messung}: Measurement (1 ... n) | Tolerances | all | 52 | Yes | Yes | Yes | Yes
Wiederholbarkeit2_Eichfehler_Toleranz_VglWert{Bereich}_{Messung} | Compared value (deviation) at measurement {Messung} of the second repeatability test in weighing range {Bereich}, in the unit of the tolerance specification. N/A without tolerance. | [Value] [Unit] | {Bereich}: Weighing range (1-4) {Messung}: Measurement (1 ... n) | Tolerances | all | 49 | Yes | Yes | Yes | Yes
Wiederholbarkeit2_Eichfehler_Toleranz{Bereich} | Specification of the MPE on verification for the first test point of the second repeatability test in weighing range {Bereich}, with unit (d, % or mass unit). | [Value] [Unit] | {Bereich}: Weighing range (1-4) | Tolerances | all | 38 | Yes | Yes | Yes | Yes
Wiederholbarkeit2_Eichfehler_Toleranz{Bereich}_{Messung} | Specification of the MPE on verification for measurement {Messung} of the second repeatability test in weighing range {Bereich}, with unit (d, % or mass unit). | [Value] [Unit] | {Bereich}: Weighing range (1-4) {Messung}: Measurement (1 ... n) | Tolerances | all | 41 | Yes | Yes | Yes | Yes
Wiederholbarkeit2_Eichfehler_Toleranz{Punkt} | Specification of the MPE on verification for measurement {Punkt} of the second repeatability test, with unit (d, % or mass unit), without indication of the weighing range. | [Value] [Unit] | {Punkt}: Test point (1 ... n) | Tolerances | all | 39 | Yes | Yes | Yes | Yes
Wiederholbarkeit2_Hersteller_Innerhalb_Toleranz_mJ{Bereich}_{Messung} | Yes/No, whether the specification of the manufacturer tolerance at measurement {Messung} of the second repeatability test in weighing range {Bereich} is met after adjustment; N/A without tolerance. | Yes / No | {Bereich}: Weighing range (1-4) {Messung}: Measurement (1 ... n) | Tolerances | all | 54 | Yes | Yes | Yes | Yes
Wiederholbarkeit2_Hersteller_Innerhalb_Toleranz_oJ{Bereich}_{Messung} | Yes/No, whether the specification of the manufacturer tolerance at measurement {Messung} of the second repeatability test in weighing range {Bereich} is met before adjustment; N/A without tolerance. | Yes / No | {Bereich}: Weighing range (1-4) {Messung}: Measurement (1 ... n) | Tolerances | all | 54 | Yes | Yes | Yes | Yes
Wiederholbarkeit2_Hersteller_Innerhalb_Toleranz{Bereich}_{Messung} | Yes/No, whether the specification of the manufacturer tolerance at measurement {Messung} of the second repeatability test in weighing range {Bereich} is met; N/A without tolerance. | Yes / No | {Bereich}: Weighing range (1-4) {Messung}: Measurement (1 ... n) | Tolerances | all | 51 | Yes | Yes | Yes | Yes
Wiederholbarkeit2_Hersteller_Messung_rot_mJ{Bereich}_{Messung} | Measured value (indication) with unit at measurement {Messung} of the second repeatability test in weighing range {Bereich}, after adjustment; red if the specification of the manufacturer tolerance is not met; N/A without tolerance. | [Value] [Unit] | {Bereich}: Weighing range (1-4) {Messung}: Measurement (1 ... n) | Tolerances | all | 47 | Yes | Yes | Yes | Yes
Wiederholbarkeit2_Hersteller_Messung_rot_oJ{Bereich}_{Messung} | Measured value (indication) with unit at measurement {Messung} of the second repeatability test in weighing range {Bereich}, before adjustment; red if the specification of the manufacturer tolerance is not met; N/A without tolerance. | [Value] [Unit] | {Bereich}: Weighing range (1-4) {Messung}: Measurement (1 ... n) | Tolerances | all | 47 | Yes | Yes | Yes | Yes
Wiederholbarkeit2_Hersteller_Messung_rot{Bereich}_{Messung} | Measured value (indication) with unit at measurement {Messung} of the second repeatability test in weighing range {Bereich}; red if the specification of the manufacturer tolerance is not met; N/A without tolerance. | [Value] [Unit] | {Bereich}: Weighing range (1-4) {Messung}: Measurement (1 ... n) | Tolerances | all | 44 | Yes | Yes | Yes | Yes
Wiederholbarkeit2_Hersteller_Toleranz_Differenz_mJ{Bereich}_{Messung} | Absolute value of the deviation at measurement {Messung} of the second repeatability test in weighing range {Bereich}, after adjustment, in the unit of the tolerance specification (d, % or mass unit); empty if no conversion is possible. | [Value] [Unit] | {Bereich}: Weighing range (1-4) {Messung}: Measurement (1 ... n) | Tolerances | all | 54 | Yes | Yes | Yes | Yes
Wiederholbarkeit2_Hersteller_Toleranz_Differenz_oJ{Bereich}_{Messung} | Absolute value of the deviation at measurement {Messung} of the second repeatability test in weighing range {Bereich}, before adjustment, in the unit of the tolerance specification (d, % or mass unit); empty if no conversion is possible. | [Value] [Unit] | {Bereich}: Weighing range (1-4) {Messung}: Measurement (1 ... n) | Tolerances | all | 54 | Yes | Yes | Yes | Yes
Wiederholbarkeit2_Hersteller_Toleranz_Differenz{Bereich}_{Messung} | Absolute value of the deviation at measurement {Messung} of the second repeatability test in weighing range {Bereich}, in the unit of the tolerance specification (d, % or mass unit); empty if no conversion is possible. | [Value] [Unit] | {Bereich}: Weighing range (1-4) {Messung}: Measurement (1 ... n) | Tolerances | all | 51 | Yes | Yes | Yes | Yes
Wiederholbarkeit2_Hersteller_Toleranz_DiffWert_mJ{Bereich}_{Messung} | Distance between the specification of the manufacturer tolerance and the compared value at measurement {Messung} of the second repeatability test in weighing range {Bereich}, after adjustment, in the tolerance unit; negative if exceeded; N/A without tolerance. | [Value] [Unit] | {Bereich}: Weighing range (1-4) {Messung}: Measurement (1 ... n) | Tolerances | all | 53 | Yes | Yes | Yes | Yes
Wiederholbarkeit2_Hersteller_Toleranz_DiffWert_oJ{Bereich}_{Messung} | Distance between the specification of the manufacturer tolerance and the compared value at measurement {Messung} of the second repeatability test in weighing range {Bereich}, before adjustment, in the tolerance unit; negative if exceeded; N/A without tolerance. | [Value] [Unit] | {Bereich}: Weighing range (1-4) {Messung}: Measurement (1 ... n) | Tolerances | all | 53 | Yes | Yes | Yes | Yes
Wiederholbarkeit2_Hersteller_Toleranz_DiffWert{Bereich}_{Messung} | Distance between the specification of the manufacturer tolerance and the compared value at measurement {Messung} of the second repeatability test in weighing range {Bereich}, in the tolerance unit; negative if exceeded; N/A without tolerance. | [Value] [Unit] | {Bereich}: Weighing range (1-4) {Messung}: Measurement (1 ... n) | Tolerances | all | 50 | Yes | Yes | Yes | Yes
Wiederholbarkeit2_Hersteller_Toleranz_max{Bereich} | Specification of the manufacturer tolerance for the last measurement of the second repeatability test in weighing range {Bereich}, with unit (d, % or mass unit). | [Value] [Unit] | {Bereich}: Weighing range (1-4) | Tolerances | all | 42 | Yes | Yes | Yes | Yes
Wiederholbarkeit2_Hersteller_Toleranz_mJ{Bereich} | Specification of the manufacturer tolerance for the first test point of the second repeatability test in weighing range {Bereich}, after adjustment, with unit (d, % or mass unit). | [Value] [Unit] | {Bereich}: Weighing range (1-4) | Tolerances | all | 41 | Yes | Yes | Yes | Yes
Wiederholbarkeit2_Hersteller_Toleranz_mJ{Bereich}_{Messung} | Specification of the manufacturer tolerance for measurement {Messung} of the second repeatability test in weighing range {Bereich}, after adjustment, with unit (d, % or mass unit). | [Value] [Unit] | {Bereich}: Weighing range (1-4) {Messung}: Measurement (1 ... n) | Tolerances | all | 44 | Yes | Yes | Yes | Yes
Wiederholbarkeit2_Hersteller_Toleranz_oJ{Bereich} | Specification of the manufacturer tolerance for the first test point of the second repeatability test in weighing range {Bereich}, before adjustment, with unit (d, % or mass unit). | [Value] [Unit] | {Bereich}: Weighing range (1-4) | Tolerances | all | 41 | Yes | Yes | Yes | Yes
Wiederholbarkeit2_Hersteller_Toleranz_oJ{Bereich}_{Messung} | Specification of the manufacturer tolerance for measurement {Messung} of the second repeatability test in weighing range {Bereich}, before adjustment, with unit (d, % or mass unit). | [Value] [Unit] | {Bereich}: Weighing range (1-4) {Messung}: Measurement (1 ... n) | Tolerances | all | 44 | Yes | Yes | Yes | Yes
Wiederholbarkeit2_Hersteller_Toleranz_ok_mJ{Bereich}_{Messung} | OK/NOT OK, whether the specification of the manufacturer tolerance at measurement {Messung} of the second repeatability test in weighing range {Bereich} is met after adjustment (NOT OK in red); N/A without tolerance. | OK / NOT OK | {Bereich}: Weighing range (1-4) {Messung}: Measurement (1 ... n) | Tolerances | all | 47 | Yes | Yes | Yes | Yes
Wiederholbarkeit2_Hersteller_Toleranz_ok_oJ{Bereich}_{Messung} | OK/NOT OK, whether the specification of the manufacturer tolerance at measurement {Messung} of the second repeatability test in weighing range {Bereich} is met before adjustment (NOT OK in red); N/A without tolerance. | OK / NOT OK | {Bereich}: Weighing range (1-4) {Messung}: Measurement (1 ... n) | Tolerances | all | 47 | Yes | Yes | Yes | Yes
Wiederholbarkeit2_Hersteller_Toleranz_ok{Bereich}_{Messung} | OK/NOT OK, whether the specification of the manufacturer tolerance at measurement {Messung} of the second repeatability test in weighing range {Bereich} is met (NOT OK in red); N/A without tolerance. | OK / NOT OK | {Bereich}: Weighing range (1-4) {Messung}: Measurement (1 ... n) | Tolerances | all | 44 | Yes | Yes | Yes | Yes
Wiederholbarkeit2_Hersteller_Toleranz_VglWert_mJ{Bereich}_{Messung} | Compared value (deviation) at measurement {Messung} of the second repeatability test in weighing range {Bereich}, after adjustment, in the unit of the tolerance specification. N/A without tolerance. | [Value] [Unit] | {Bereich}: Weighing range (1-4) {Messung}: Measurement (1 ... n) | Tolerances | all | 52 | Yes | Yes | Yes | Yes
Wiederholbarkeit2_Hersteller_Toleranz_VglWert_oJ{Bereich}_{Messung} | Compared value (deviation) at measurement {Messung} of the second repeatability test in weighing range {Bereich}, before adjustment, in the unit of the tolerance specification. N/A without tolerance. | [Value] [Unit] | {Bereich}: Weighing range (1-4) {Messung}: Measurement (1 ... n) | Tolerances | all | 52 | Yes | Yes | Yes | Yes
Wiederholbarkeit2_Hersteller_Toleranz_VglWert{Bereich}_{Messung} | Compared value (deviation) at measurement {Messung} of the second repeatability test in weighing range {Bereich}, in the unit of the tolerance specification. N/A without tolerance. | [Value] [Unit] | {Bereich}: Weighing range (1-4) {Messung}: Measurement (1 ... n) | Tolerances | all | 49 | Yes | Yes | Yes | Yes
Wiederholbarkeit2_Hersteller_Toleranz{Bereich} | Specification of the manufacturer tolerance for the first test point of the second repeatability test in weighing range {Bereich}, with unit (d, % or mass unit). | [Value] [Unit] | {Bereich}: Weighing range (1-4) | Tolerances | all | 38 | Yes | Yes | Yes | Yes
Wiederholbarkeit2_Hersteller_Toleranz{Bereich}_{Messung} | Specification of the manufacturer tolerance for measurement {Messung} of the second repeatability test in weighing range {Bereich}, with unit (d, % or mass unit). | [Value] [Unit] | {Bereich}: Weighing range (1-4) {Messung}: Measurement (1 ... n) | Tolerances | all | 41 | Yes | Yes | Yes | Yes
Wiederholbarkeit2_Hersteller_Toleranz{Punkt} | Specification of the manufacturer tolerance for measurement {Punkt} of the second repeatability test, with unit (d, % or mass unit), without indication of the weighing range. | [Value] [Unit] | {Punkt}: Test point (1 ... n) | Tolerances | all | 39 | Yes | Yes | Yes | Yes
Wiederholbarkeit2_Innerhalb_Toleranz_mJ{Bereich}_{Messung} | Yes/No, whether the specification of the calibration tolerance at measurement {Messung} of the second repeatability test in weighing range {Bereich} is met after adjustment; N/A without tolerance. | Yes / No | {Bereich}: Weighing range (1-4) {Messung}: Measurement (1 ... n) | Tolerances | all | 43 | Yes | Yes | Yes | Yes
Wiederholbarkeit2_Innerhalb_Toleranz_oJ{Bereich}_{Messung} | Yes/No, whether the specification of the calibration tolerance at measurement {Messung} of the second repeatability test in weighing range {Bereich} is met before adjustment; N/A without tolerance. | Yes / No | {Bereich}: Weighing range (1-4) {Messung}: Measurement (1 ... n) | Tolerances | all | 43 | Yes | Yes | Yes | Yes
Wiederholbarkeit2_Innerhalb_Toleranz{Bereich}_{Messung} | Yes/No, whether the specification of the calibration tolerance at measurement {Messung} of the second repeatability test in weighing range {Bereich} is met; N/A without tolerance. | Yes / No | {Bereich}: Weighing range (1-4) {Messung}: Measurement (1 ... n) | Tolerances | all | 40 | Yes | Yes | Yes | Yes
Wiederholbarkeit2_Kunden_Innerhalb_Toleranz_mJ{Bereich}_{Messung} | Yes/No, whether the specification of the customer tolerance at measurement {Messung} of the second repeatability test in weighing range {Bereich} is met after adjustment; N/A without tolerance. | Yes / No | {Bereich}: Weighing range (1-4) {Messung}: Measurement (1 ... n) | Tolerances | all | 50 | Yes | Yes | Yes | Yes
Wiederholbarkeit2_Kunden_Innerhalb_Toleranz_oJ{Bereich}_{Messung} | Yes/No, whether the specification of the customer tolerance at measurement {Messung} of the second repeatability test in weighing range {Bereich} is met before adjustment; N/A without tolerance. | Yes / No | {Bereich}: Weighing range (1-4) {Messung}: Measurement (1 ... n) | Tolerances | all | 50 | Yes | Yes | Yes | Yes
Wiederholbarkeit2_Kunden_Innerhalb_Toleranz{Bereich}_{Messung} | Yes/No, whether the specification of the customer tolerance at measurement {Messung} of the second repeatability test in weighing range {Bereich} is met; N/A without tolerance. | Yes / No | {Bereich}: Weighing range (1-4) {Messung}: Measurement (1 ... n) | Tolerances | all | 47 | Yes | Yes | Yes | Yes
Wiederholbarkeit2_Kunden_Messung_rot_mJ{Bereich}_{Messung} | Measured value (indication) with unit at measurement {Messung} of the second repeatability test in weighing range {Bereich}, after adjustment; red if the specification of the customer tolerance is not met; N/A without tolerance. | [Value] [Unit] | {Bereich}: Weighing range (1-4) {Messung}: Measurement (1 ... n) | Tolerances | all | 43 | Yes | Yes | Yes | Yes
Wiederholbarkeit2_Kunden_Messung_rot_oJ{Bereich}_{Messung} | Measured value (indication) with unit at measurement {Messung} of the second repeatability test in weighing range {Bereich}, before adjustment; red if the specification of the customer tolerance is not met; N/A without tolerance. | [Value] [Unit] | {Bereich}: Weighing range (1-4) {Messung}: Measurement (1 ... n) | Tolerances | all | 43 | Yes | Yes | Yes | Yes
Wiederholbarkeit2_Kunden_Messung_rot{Bereich}_{Messung} | Measured value (indication) with unit at measurement {Messung} of the second repeatability test in weighing range {Bereich}; red if the specification of the customer tolerance is not met; N/A without tolerance. | [Value] [Unit] | {Bereich}: Weighing range (1-4) {Messung}: Measurement (1 ... n) | Tolerances | all | 40 | Yes | Yes | Yes | Yes
Wiederholbarkeit2_Kunden_Toleranz_Differenz_mJ{Bereich}_{Messung} | Absolute value of the deviation at measurement {Messung} of the second repeatability test in weighing range {Bereich}, after adjustment, in the unit of the tolerance specification (d, % or mass unit); empty if no conversion is possible. | [Value] [Unit] | {Bereich}: Weighing range (1-4) {Messung}: Measurement (1 ... n) | Tolerances | all | 50 | Yes | Yes | Yes | Yes
Wiederholbarkeit2_Kunden_Toleranz_Differenz_oJ{Bereich}_{Messung} | Absolute value of the deviation at measurement {Messung} of the second repeatability test in weighing range {Bereich}, before adjustment, in the unit of the tolerance specification (d, % or mass unit); empty if no conversion is possible. | [Value] [Unit] | {Bereich}: Weighing range (1-4) {Messung}: Measurement (1 ... n) | Tolerances | all | 50 | Yes | Yes | Yes | Yes
Wiederholbarkeit2_Kunden_Toleranz_Differenz{Bereich}_{Messung} | Absolute value of the deviation at measurement {Messung} of the second repeatability test in weighing range {Bereich}, in the unit of the tolerance specification (d, % or mass unit); empty if no conversion is possible. | [Value] [Unit] | {Bereich}: Weighing range (1-4) {Messung}: Measurement (1 ... n) | Tolerances | all | 47 | Yes | Yes | Yes | Yes
Wiederholbarkeit2_Kunden_Toleranz_DiffWert_mJ{Bereich}_{Messung} | Distance between the specification of the customer tolerance and the compared value at measurement {Messung} of the second repeatability test in weighing range {Bereich}, after adjustment, in the tolerance unit; negative if exceeded; N/A without tolerance. | [Value] [Unit] | {Bereich}: Weighing range (1-4) {Messung}: Measurement (1 ... n) | Tolerances | all | 49 | Yes | Yes | Yes | Yes
Wiederholbarkeit2_Kunden_Toleranz_DiffWert_oJ{Bereich}_{Messung} | Distance between the specification of the customer tolerance and the compared value at measurement {Messung} of the second repeatability test in weighing range {Bereich}, before adjustment, in the tolerance unit; negative if exceeded; N/A without tolerance. | [Value] [Unit] | {Bereich}: Weighing range (1-4) {Messung}: Measurement (1 ... n) | Tolerances | all | 49 | Yes | Yes | Yes | Yes
Wiederholbarkeit2_Kunden_Toleranz_DiffWert{Bereich}_{Messung} | Distance between the specification of the customer tolerance and the compared value at measurement {Messung} of the second repeatability test in weighing range {Bereich}, in the tolerance unit; negative if exceeded; N/A without tolerance. | [Value] [Unit] | {Bereich}: Weighing range (1-4) {Messung}: Measurement (1 ... n) | Tolerances | all | 46 | Yes | Yes | Yes | Yes
Wiederholbarkeit2_Kunden_Toleranz_max{Bereich} | Specification of the customer tolerance for the last measurement of the second repeatability test in weighing range {Bereich}, with unit (d, % or mass unit). | [Value] [Unit] | {Bereich}: Weighing range (1-4) | Tolerances | all | 38 | Yes | Yes | Yes | Yes
Wiederholbarkeit2_Kunden_Toleranz_mJ{Bereich} | Specification of the customer tolerance for the first test point of the second repeatability test in weighing range {Bereich}, after adjustment, with unit (d, % or mass unit). | [Value] [Unit] | {Bereich}: Weighing range (1-4) | Tolerances | all | 37 | Yes | Yes | Yes | Yes
Wiederholbarkeit2_Kunden_Toleranz_mJ{Bereich}_{Messung} | Specification of the customer tolerance for measurement {Messung} of the second repeatability test in weighing range {Bereich}, after adjustment, with unit (d, % or mass unit). | [Value] [Unit] | {Bereich}: Weighing range (1-4) {Messung}: Measurement (1 ... n) | Tolerances | all | 40 | Yes | Yes | Yes | Yes
Wiederholbarkeit2_Kunden_Toleranz_oJ{Bereich} | Specification of the customer tolerance for the first test point of the second repeatability test in weighing range {Bereich}, before adjustment, with unit (d, % or mass unit). | [Value] [Unit] | {Bereich}: Weighing range (1-4) | Tolerances | all | 37 | Yes | Yes | Yes | Yes
Wiederholbarkeit2_Kunden_Toleranz_oJ{Bereich}_{Messung} | Specification of the customer tolerance for measurement {Messung} of the second repeatability test in weighing range {Bereich}, before adjustment, with unit (d, % or mass unit). | [Value] [Unit] | {Bereich}: Weighing range (1-4) {Messung}: Measurement (1 ... n) | Tolerances | all | 40 | Yes | Yes | Yes | Yes
Wiederholbarkeit2_Kunden_Toleranz_ok_mJ{Bereich}_{Messung} | OK/NOT OK, whether the specification of the customer tolerance at measurement {Messung} of the second repeatability test in weighing range {Bereich} is met after adjustment (NOT OK in red); N/A without tolerance. | OK / NOT OK | {Bereich}: Weighing range (1-4) {Messung}: Measurement (1 ... n) | Tolerances | all | 43 | Yes | Yes | Yes | Yes
Wiederholbarkeit2_Kunden_Toleranz_ok_oJ{Bereich}_{Messung} | OK/NOT OK, whether the specification of the customer tolerance at measurement {Messung} of the second repeatability test in weighing range {Bereich} is met before adjustment (NOT OK in red); N/A without tolerance. | OK / NOT OK | {Bereich}: Weighing range (1-4) {Messung}: Measurement (1 ... n) | Tolerances | all | 43 | Yes | Yes | Yes | Yes
Wiederholbarkeit2_Kunden_Toleranz_ok{Bereich}_{Messung} | OK/NOT OK, whether the specification of the customer tolerance at measurement {Messung} of the second repeatability test in weighing range {Bereich} is met (NOT OK in red); N/A without tolerance. | OK / NOT OK | {Bereich}: Weighing range (1-4) {Messung}: Measurement (1 ... n) | Tolerances | all | 40 | Yes | Yes | Yes | Yes
Wiederholbarkeit2_Kunden_Toleranz_VglWert_mJ{Bereich}_{Messung} | Compared value (deviation) at measurement {Messung} of the second repeatability test in weighing range {Bereich}, after adjustment, in the unit of the tolerance specification. N/A without tolerance. | [Value] [Unit] | {Bereich}: Weighing range (1-4) {Messung}: Measurement (1 ... n) | Tolerances | all | 48 | Yes | Yes | Yes | Yes
Wiederholbarkeit2_Kunden_Toleranz_VglWert_oJ{Bereich}_{Messung} | Compared value (deviation) at measurement {Messung} of the second repeatability test in weighing range {Bereich}, before adjustment, in the unit of the tolerance specification. N/A without tolerance. | [Value] [Unit] | {Bereich}: Weighing range (1-4) {Messung}: Measurement (1 ... n) | Tolerances | all | 48 | Yes | Yes | Yes | Yes
Wiederholbarkeit2_Kunden_Toleranz_VglWert{Bereich}_{Messung} | Compared value (deviation) at measurement {Messung} of the second repeatability test in weighing range {Bereich}, in the unit of the tolerance specification. N/A without tolerance. | [Value] [Unit] | {Bereich}: Weighing range (1-4) {Messung}: Measurement (1 ... n) | Tolerances | all | 45 | Yes | Yes | Yes | Yes
Wiederholbarkeit2_Kunden_Toleranz{Bereich} | Specification of the customer tolerance for the first test point of the second repeatability test in weighing range {Bereich}, with unit (d, % or mass unit). | [Value] [Unit] | {Bereich}: Weighing range (1-4) | Tolerances | all | 34 | Yes | Yes | Yes | Yes
Wiederholbarkeit2_Kunden_Toleranz{Bereich}_{Messung} | Specification of the customer tolerance for measurement {Messung} of the second repeatability test in weighing range {Bereich}, with unit (d, % or mass unit). | [Value] [Unit] | {Bereich}: Weighing range (1-4) {Messung}: Measurement (1 ... n) | Tolerances | all | 37 | Yes | Yes | Yes | Yes
Wiederholbarkeit2_Kunden_Toleranz{Punkt} | Specification of the customer tolerance for measurement {Punkt} of the second repeatability test, with unit (d, % or mass unit), without indication of the weighing range. | [Value] [Unit] | {Punkt}: Test point (1 ... n) | Tolerances | all | 35 | Yes | Yes | Yes | Yes
Wiederholbarkeit2_Messung_rot_mJ{Bereich}_{Messung} | Measured value (indication) with unit at measurement {Messung} of the second repeatability test in weighing range {Bereich}, after adjustment; red if the specification of the calibration tolerance is not met; N/A without tolerance. | [Value] [Unit] | {Bereich}: Weighing range (1-4) {Messung}: Measurement (1 ... n) | Tolerances | all | 36 | Yes | Yes | Yes | Yes
Wiederholbarkeit2_Messung_rot_oJ{Bereich}_{Messung} | Measured value (indication) with unit at measurement {Messung} of the second repeatability test in weighing range {Bereich}, before adjustment; red if the specification of the calibration tolerance is not met; N/A without tolerance. | [Value] [Unit] | {Bereich}: Weighing range (1-4) {Messung}: Measurement (1 ... n) | Tolerances | all | 36 | Yes | Yes | Yes | Yes
Wiederholbarkeit2_Messung_rot{Bereich}_{Messung} | Measured value (indication) with unit at measurement {Messung} of the second repeatability test in weighing range {Bereich}; red if the specification of the calibration tolerance is not met; N/A without tolerance. | [Value] [Unit] | {Bereich}: Weighing range (1-4) {Messung}: Measurement (1 ... n) | Tolerances | all | 33 | Yes | Yes | Yes | Yes
Wiederholbarkeit2_Toleranz_Differenz_mJ{Bereich}_{Messung} | Absolute value of the deviation at measurement {Messung} of the second repeatability test in weighing range {Bereich}, after adjustment, in the unit of the tolerance specification (d, % or mass unit); empty if no conversion is possible. | [Value] [Unit] | {Bereich}: Weighing range (1-4) {Messung}: Measurement (1 ... n) | Tolerances | all | 43 | Yes | Yes | Yes | Yes
Wiederholbarkeit2_Toleranz_Differenz_oJ{Bereich}_{Messung} | Absolute value of the deviation at measurement {Messung} of the second repeatability test in weighing range {Bereich}, before adjustment, in the unit of the tolerance specification (d, % or mass unit); empty if no conversion is possible. | [Value] [Unit] | {Bereich}: Weighing range (1-4) {Messung}: Measurement (1 ... n) | Tolerances | all | 43 | Yes | Yes | Yes | Yes
Wiederholbarkeit2_Toleranz_Differenz{Bereich}_{Messung} | Absolute value of the deviation at measurement {Messung} of the second repeatability test in weighing range {Bereich}, in the unit of the tolerance specification (d, % or mass unit); empty if no conversion is possible. | [Value] [Unit] | {Bereich}: Weighing range (1-4) {Messung}: Measurement (1 ... n) | Tolerances | all | 40 | Yes | Yes | Yes | Yes
Wiederholbarkeit2_Toleranz_DiffWert_mJ{Bereich}_{Messung} | Distance between the specification of the calibration tolerance and the compared value at measurement {Messung} of the second repeatability test in weighing range {Bereich}, after adjustment, in the tolerance unit; negative if exceeded; N/A without tolerance. | [Value] [Unit] | {Bereich}: Weighing range (1-4) {Messung}: Measurement (1 ... n) | Tolerances | all | 42 | Yes | Yes | Yes | Yes
Wiederholbarkeit2_Toleranz_DiffWert_oJ{Bereich}_{Messung} | Distance between the specification of the calibration tolerance and the compared value at measurement {Messung} of the second repeatability test in weighing range {Bereich}, before adjustment, in the tolerance unit; negative if exceeded; N/A without tolerance. | [Value] [Unit] | {Bereich}: Weighing range (1-4) {Messung}: Measurement (1 ... n) | Tolerances | all | 42 | Yes | Yes | Yes | Yes
Wiederholbarkeit2_Toleranz_DiffWert{Bereich}_{Messung} | Distance between the specification of the calibration tolerance and the compared value at measurement {Messung} of the second repeatability test in weighing range {Bereich}, in the tolerance unit; negative if exceeded; N/A without tolerance. | [Value] [Unit] | {Bereich}: Weighing range (1-4) {Messung}: Measurement (1 ... n) | Tolerances | all | 39 | Yes | Yes | Yes | Yes
Wiederholbarkeit2_Toleranz_max{Bereich} | Specification of the calibration tolerance for the last measurement of the second repeatability test in weighing range {Bereich}, with unit (d, % or mass unit). | [Value] [Unit] | {Bereich}: Weighing range (1-4) | Tolerances | all | 31 | Yes | Yes | Yes | Yes
Wiederholbarkeit2_Toleranz_mJ{Bereich} | Specification of the calibration tolerance for the first test point of the second repeatability test in weighing range {Bereich}, after adjustment, with unit (d, % or mass unit). | [Value] [Unit] | {Bereich}: Weighing range (1-4) | Tolerances | all | 30 | Yes | Yes | Yes | Yes
Wiederholbarkeit2_Toleranz_mJ{Bereich}_{Messung} | Specification of the calibration tolerance for measurement {Messung} of the second repeatability test in weighing range {Bereich}, after adjustment, with unit (d, % or mass unit). | [Value] [Unit] | {Bereich}: Weighing range (1-4) {Messung}: Measurement (1 ... n) | Tolerances | all | 33 | Yes | Yes | Yes | Yes
Wiederholbarkeit2_Toleranz_oJ{Bereich} | Specification of the calibration tolerance for the first test point of the second repeatability test in weighing range {Bereich}, before adjustment, with unit (d, % or mass unit). | [Value] [Unit] | {Bereich}: Weighing range (1-4) | Tolerances | all | 30 | Yes | Yes | Yes | Yes
Wiederholbarkeit2_Toleranz_oJ{Bereich}_{Messung} | Specification of the calibration tolerance for measurement {Messung} of the second repeatability test in weighing range {Bereich}, before adjustment, with unit (d, % or mass unit). | [Value] [Unit] | {Bereich}: Weighing range (1-4) {Messung}: Measurement (1 ... n) | Tolerances | all | 33 | Yes | Yes | Yes | Yes
Wiederholbarkeit2_Toleranz_ok_mJ{Bereich}_{Messung} | OK/NOT OK, whether the specification of the calibration tolerance at measurement {Messung} of the second repeatability test in weighing range {Bereich} is met after adjustment (NOT OK in red); N/A without tolerance. | OK / NOT OK | {Bereich}: Weighing range (1-4) {Messung}: Measurement (1 ... n) | Tolerances | all | 36 | Yes | Yes | Yes | Yes
Wiederholbarkeit2_Toleranz_ok_oJ{Bereich}_{Messung} | OK/NOT OK, whether the specification of the calibration tolerance at measurement {Messung} of the second repeatability test in weighing range {Bereich} is met before adjustment (NOT OK in red); N/A without tolerance. | OK / NOT OK | {Bereich}: Weighing range (1-4) {Messung}: Measurement (1 ... n) | Tolerances | all | 36 | Yes | Yes | Yes | Yes
Wiederholbarkeit2_Toleranz_ok{Bereich}_{Messung} | OK/NOT OK, whether the specification of the calibration tolerance at measurement {Messung} of the second repeatability test in weighing range {Bereich} is met (NOT OK in red); N/A without tolerance. | OK / NOT OK | {Bereich}: Weighing range (1-4) {Messung}: Measurement (1 ... n) | Tolerances | all | 33 | Yes | Yes | Yes | Yes
Wiederholbarkeit2_Toleranz_VglWert_mJ{Bereich}_{Messung} | Compared value (deviation) at measurement {Messung} of the second repeatability test in weighing range {Bereich}, after adjustment, in the unit of the tolerance specification. N/A without tolerance. | [Value] [Unit] | {Bereich}: Weighing range (1-4) {Messung}: Measurement (1 ... n) | Tolerances | all | 41 | Yes | Yes | Yes | Yes
Wiederholbarkeit2_Toleranz_VglWert_oJ{Bereich}_{Messung} | Compared value (deviation) at measurement {Messung} of the second repeatability test in weighing range {Bereich}, before adjustment, in the unit of the tolerance specification. N/A without tolerance. | [Value] [Unit] | {Bereich}: Weighing range (1-4) {Messung}: Measurement (1 ... n) | Tolerances | all | 41 | Yes | Yes | Yes | Yes
Wiederholbarkeit2_Toleranz_VglWert{Bereich}_{Messung} | Compared value (deviation) at measurement {Messung} of the second repeatability test in weighing range {Bereich}, in the unit of the tolerance specification. N/A without tolerance. | [Value] [Unit] | {Bereich}: Weighing range (1-4) {Messung}: Measurement (1 ... n) | Tolerances | all | 38 | Yes | Yes | Yes | Yes
Wiederholbarkeit2_Toleranz{Bereich} | Specification of the calibration tolerance for the first test point of the second repeatability test in weighing range {Bereich}, with unit (d, % or mass unit). | [Value] [Unit] | {Bereich}: Weighing range (1-4) | Tolerances | all | 27 | Yes | Yes | Yes | Yes
Wiederholbarkeit2_Toleranz{Bereich}_{Messung} | Specification of the calibration tolerance for measurement {Messung} of the second repeatability test in weighing range {Bereich}, with unit (d, % or mass unit). | [Value] [Unit] | {Bereich}: Weighing range (1-4) {Messung}: Measurement (1 ... n) | Tolerances | all | 30 | Yes | Yes | Yes | Yes
Wiederholbarkeit2_Toleranz{Punkt} | Specification of the calibration tolerance for measurement {Punkt} of the second repeatability test, with unit (d, % or mass unit), without indication of the weighing range. | [Value] [Unit] | {Punkt}: Test point (1 ... n) | Tolerances | all | 28 | Yes | Yes | Yes | Yes
Wiederholbarkeit2_Verkehrsfehler_Innerhalb_Toleranz_mJ{Bereich}_{Messung} | Yes/No, whether the specification of the MPE in service at measurement {Messung} of the second repeatability test in weighing range {Bereich} is met after adjustment; N/A without tolerance. | Yes / No | {Bereich}: Weighing range (1-4) {Messung}: Measurement (1 ... n) | Tolerances | all | 58 | Yes | Yes | Yes | Yes
Wiederholbarkeit2_Verkehrsfehler_Innerhalb_Toleranz_oJ{Bereich}_{Messung} | Yes/No, whether the specification of the MPE in service at measurement {Messung} of the second repeatability test in weighing range {Bereich} is met before adjustment; N/A without tolerance. | Yes / No | {Bereich}: Weighing range (1-4) {Messung}: Measurement (1 ... n) | Tolerances | all | 58 | Yes | Yes | Yes | Yes
Wiederholbarkeit2_Verkehrsfehler_Innerhalb_Toleranz{Bereich}_{Messung} | Yes/No, whether the specification of the MPE in service at measurement {Messung} of the second repeatability test in weighing range {Bereich} is met; N/A without tolerance. | Yes / No | {Bereich}: Weighing range (1-4) {Messung}: Measurement (1 ... n) | Tolerances | all | 55 | Yes | Yes | Yes | Yes
Wiederholbarkeit2_Verkehrsfehler_Messung_rot_mJ{Bereich}_{Messung} | Measured value (indication) with unit at measurement {Messung} of the second repeatability test in weighing range {Bereich}, after adjustment; red if the specification of the MPE in service is not met; N/A without tolerance. | [Value] [Unit] | {Bereich}: Weighing range (1-4) {Messung}: Measurement (1 ... n) | Tolerances | all | 51 | Yes | Yes | Yes | Yes
Wiederholbarkeit2_Verkehrsfehler_Messung_rot_oJ{Bereich}_{Messung} | Measured value (indication) with unit at measurement {Messung} of the second repeatability test in weighing range {Bereich}, before adjustment; red if the specification of the MPE in service is not met; N/A without tolerance. | [Value] [Unit] | {Bereich}: Weighing range (1-4) {Messung}: Measurement (1 ... n) | Tolerances | all | 51 | Yes | Yes | Yes | Yes
Wiederholbarkeit2_Verkehrsfehler_Messung_rot{Bereich}_{Messung} | Measured value (indication) with unit at measurement {Messung} of the second repeatability test in weighing range {Bereich}; red if the specification of the MPE in service is not met; N/A without tolerance. | [Value] [Unit] | {Bereich}: Weighing range (1-4) {Messung}: Measurement (1 ... n) | Tolerances | all | 48 | Yes | Yes | Yes | Yes
Wiederholbarkeit2_Verkehrsfehler_Toleranz_Differenz_mJ{Bereich}_{Messung} | Absolute value of the deviation at measurement {Messung} of the second repeatability test in weighing range {Bereich}, after adjustment, in the unit of the tolerance specification (d, % or mass unit); empty if no conversion is possible. | [Value] [Unit] | {Bereich}: Weighing range (1-4) {Messung}: Measurement (1 ... n) | Tolerances | all | 58 | Yes | Yes | Yes | Yes
Wiederholbarkeit2_Verkehrsfehler_Toleranz_Differenz_oJ{Bereich}_{Messung} | Absolute value of the deviation at measurement {Messung} of the second repeatability test in weighing range {Bereich}, before adjustment, in the unit of the tolerance specification (d, % or mass unit); empty if no conversion is possible. | [Value] [Unit] | {Bereich}: Weighing range (1-4) {Messung}: Measurement (1 ... n) | Tolerances | all | 58 | Yes | Yes | Yes | Yes
Wiederholbarkeit2_Verkehrsfehler_Toleranz_Differenz{Bereich}_{Messung} | Absolute value of the deviation at measurement {Messung} of the second repeatability test in weighing range {Bereich}, in the unit of the tolerance specification (d, % or mass unit); empty if no conversion is possible. | [Value] [Unit] | {Bereich}: Weighing range (1-4) {Messung}: Measurement (1 ... n) | Tolerances | all | 55 | Yes | Yes | Yes | Yes
Wiederholbarkeit2_Verkehrsfehler_Toleranz_DiffWert_mJ{Bereich}_{Messung} | Distance between the specification of the MPE in service and the compared value at measurement {Messung} of the second repeatability test in weighing range {Bereich}, after adjustment, in the tolerance unit; negative if exceeded; N/A without tolerance. | [Value] [Unit] | {Bereich}: Weighing range (1-4) {Messung}: Measurement (1 ... n) | Tolerances | all | 57 | Yes | Yes | Yes | Yes
Wiederholbarkeit2_Verkehrsfehler_Toleranz_DiffWert_oJ{Bereich}_{Messung} | Distance between the specification of the MPE in service and the compared value at measurement {Messung} of the second repeatability test in weighing range {Bereich}, before adjustment, in the tolerance unit; negative if exceeded; N/A without tolerance. | [Value] [Unit] | {Bereich}: Weighing range (1-4) {Messung}: Measurement (1 ... n) | Tolerances | all | 57 | Yes | Yes | Yes | Yes
Wiederholbarkeit2_Verkehrsfehler_Toleranz_DiffWert{Bereich}_{Messung} | Distance between the specification of the MPE in service and the compared value at measurement {Messung} of the second repeatability test in weighing range {Bereich}, in the tolerance unit; negative if exceeded; N/A without tolerance. | [Value] [Unit] | {Bereich}: Weighing range (1-4) {Messung}: Measurement (1 ... n) | Tolerances | all | 54 | Yes | Yes | Yes | Yes
Wiederholbarkeit2_Verkehrsfehler_Toleranz_max{Bereich} | Specification of the MPE in service for the last measurement of the second repeatability test in weighing range {Bereich}, with unit (d, % or mass unit). | [Value] [Unit] | {Bereich}: Weighing range (1-4) | Tolerances | all | 46 | Yes | Yes | Yes | Yes
Wiederholbarkeit2_Verkehrsfehler_Toleranz_mJ{Bereich} | Specification of the MPE in service for the first test point of the second repeatability test in weighing range {Bereich}, after adjustment, with unit (d, % or mass unit). | [Value] [Unit] | {Bereich}: Weighing range (1-4) | Tolerances | all | 45 | Yes | Yes | Yes | Yes
Wiederholbarkeit2_Verkehrsfehler_Toleranz_mJ{Bereich}_{Messung} | Specification of the MPE in service for measurement {Messung} of the second repeatability test in weighing range {Bereich}, after adjustment, with unit (d, % or mass unit). | [Value] [Unit] | {Bereich}: Weighing range (1-4) {Messung}: Measurement (1 ... n) | Tolerances | all | 48 | Yes | Yes | Yes | Yes
Wiederholbarkeit2_Verkehrsfehler_Toleranz_oJ{Bereich} | Specification of the MPE in service for the first test point of the second repeatability test in weighing range {Bereich}, before adjustment, with unit (d, % or mass unit). | [Value] [Unit] | {Bereich}: Weighing range (1-4) | Tolerances | all | 45 | Yes | Yes | Yes | Yes
Wiederholbarkeit2_Verkehrsfehler_Toleranz_oJ{Bereich}_{Messung} | Specification of the MPE in service for measurement {Messung} of the second repeatability test in weighing range {Bereich}, before adjustment, with unit (d, % or mass unit). | [Value] [Unit] | {Bereich}: Weighing range (1-4) {Messung}: Measurement (1 ... n) | Tolerances | all | 48 | Yes | Yes | Yes | Yes
Wiederholbarkeit2_Verkehrsfehler_Toleranz_ok_mJ{Bereich}_{Messung} | OK/NOT OK, whether the specification of the MPE in service at measurement {Messung} of the second repeatability test in weighing range {Bereich} is met after adjustment (NOT OK in red); N/A without tolerance. | OK / NOT OK | {Bereich}: Weighing range (1-4) {Messung}: Measurement (1 ... n) | Tolerances | all | 51 | Yes | Yes | Yes | Yes
Wiederholbarkeit2_Verkehrsfehler_Toleranz_ok_oJ{Bereich}_{Messung} | OK/NOT OK, whether the specification of the MPE in service at measurement {Messung} of the second repeatability test in weighing range {Bereich} is met before adjustment (NOT OK in red); N/A without tolerance. | OK / NOT OK | {Bereich}: Weighing range (1-4) {Messung}: Measurement (1 ... n) | Tolerances | all | 51 | Yes | Yes | Yes | Yes
Wiederholbarkeit2_Verkehrsfehler_Toleranz_ok{Bereich}_{Messung} | OK/NOT OK, whether the specification of the MPE in service at measurement {Messung} of the second repeatability test in weighing range {Bereich} is met (NOT OK in red); N/A without tolerance. | OK / NOT OK | {Bereich}: Weighing range (1-4) {Messung}: Measurement (1 ... n) | Tolerances | all | 48 | Yes | Yes | Yes | Yes
Wiederholbarkeit2_Verkehrsfehler_Toleranz_VglWert_mJ{Bereich}_{Messung} | Compared value (deviation) at measurement {Messung} of the second repeatability test in weighing range {Bereich}, after adjustment, in the unit of the tolerance specification. N/A without tolerance. | [Value] [Unit] | {Bereich}: Weighing range (1-4) {Messung}: Measurement (1 ... n) | Tolerances | all | 56 | Yes | Yes | Yes | Yes
Wiederholbarkeit2_Verkehrsfehler_Toleranz_VglWert_oJ{Bereich}_{Messung} | Compared value (deviation) at measurement {Messung} of the second repeatability test in weighing range {Bereich}, before adjustment, in the unit of the tolerance specification. N/A without tolerance. | [Value] [Unit] | {Bereich}: Weighing range (1-4) {Messung}: Measurement (1 ... n) | Tolerances | all | 56 | Yes | Yes | Yes | Yes
Wiederholbarkeit2_Verkehrsfehler_Toleranz_VglWert{Bereich}_{Messung} | Compared value (deviation) at measurement {Messung} of the second repeatability test in weighing range {Bereich}, in the unit of the tolerance specification. N/A without tolerance. | [Value] [Unit] | {Bereich}: Weighing range (1-4) {Messung}: Measurement (1 ... n) | Tolerances | all | 53 | Yes | Yes | Yes | Yes
Wiederholbarkeit2_Verkehrsfehler_Toleranz{Bereich} | Specification of the MPE in service for the first test point of the second repeatability test in weighing range {Bereich}, with unit (d, % or mass unit). | [Value] [Unit] | {Bereich}: Weighing range (1-4) | Tolerances | all | 42 | Yes | Yes | Yes | Yes
Wiederholbarkeit2_Verkehrsfehler_Toleranz{Bereich}_{Messung} | Specification of the MPE in service for measurement {Messung} of the second repeatability test in weighing range {Bereich}, with unit (d, % or mass unit). | [Value] [Unit] | {Bereich}: Weighing range (1-4) {Messung}: Measurement (1 ... n) | Tolerances | all | 45 | Yes | Yes | Yes | Yes
Wiederholbarkeit2_Verkehrsfehler_Toleranz{Punkt} | Specification of the MPE in service for measurement {Punkt} of the second repeatability test, with unit (d, % or mass unit), without indication of the weighing range. | [Value] [Unit] | {Punkt}: Test point (1 ... n) | Tolerances | all | 43 | Yes | Yes | Yes | Yes
Wiederholbarkeit_Eichfehler_Innerhalb_Toleranz_mJ{Bereich}_{Messung} | Yes/No, whether the specification of the MPE on verification at measurement {Messung} of the repeatability test in weighing range {Bereich} is met after adjustment; N/A without tolerance. | Yes / No | {Bereich}: Weighing range (1-4) {Messung}: Measurement (1 ... n) | Tolerances | all | 53 | Yes | Yes | Yes | Yes
Wiederholbarkeit_Eichfehler_Innerhalb_Toleranz_oJ{Bereich}_{Messung} | Yes/No, whether the specification of the MPE on verification at measurement {Messung} of the repeatability test in weighing range {Bereich} is met before adjustment; N/A without tolerance. | Yes / No | {Bereich}: Weighing range (1-4) {Messung}: Measurement (1 ... n) | Tolerances | all | 53 | Yes | Yes | Yes | Yes
Wiederholbarkeit_Eichfehler_Innerhalb_Toleranz{Bereich}_{Messung} | Yes/No, whether the specification of the MPE on verification at measurement {Messung} of the repeatability test in weighing range {Bereich} is met; N/A without tolerance. | Yes / No | {Bereich}: Weighing range (1-4) {Messung}: Measurement (1 ... n) | Tolerances | all | 50 | Yes | Yes | Yes | Yes
Wiederholbarkeit_Eichfehler_Messung_rot_mJ{Bereich}_{Messung} | Measured value (indication) with unit at measurement {Messung} of the repeatability test in weighing range {Bereich}, after adjustment; red if the specification of the MPE on verification is not met; N/A without tolerance. | [Value] [Unit] | {Bereich}: Weighing range (1-4) {Messung}: Measurement (1 ... n) | Tolerances | all | 46 | Yes | Yes | Yes | Yes
Wiederholbarkeit_Eichfehler_Messung_rot_oJ{Bereich}_{Messung} | Measured value (indication) with unit at measurement {Messung} of the repeatability test in weighing range {Bereich}, before adjustment; red if the specification of the MPE on verification is not met; N/A without tolerance. | [Value] [Unit] | {Bereich}: Weighing range (1-4) {Messung}: Measurement (1 ... n) | Tolerances | all | 46 | Yes | Yes | Yes | Yes
Wiederholbarkeit_Eichfehler_Messung_rot{Bereich}_{Messung} | Measured value (indication) with unit at measurement {Messung} of the repeatability test in weighing range {Bereich}; red if the specification of the MPE on verification is not met; N/A without tolerance. | [Value] [Unit] | {Bereich}: Weighing range (1-4) {Messung}: Measurement (1 ... n) | Tolerances | all | 43 | Yes | Yes | Yes | Yes
Wiederholbarkeit_Eichfehler_Toleranz_Differenz_mJ{Bereich}_{Messung} | Absolute value of the deviation at measurement {Messung} of the repeatability test in weighing range {Bereich}, after adjustment, in the unit of the tolerance specification (d, % or mass unit); empty if no conversion is possible. | [Value] [Unit] | {Bereich}: Weighing range (1-4) {Messung}: Measurement (1 ... n) | Tolerances | all | 53 | Yes | Yes | Yes | Yes
Wiederholbarkeit_Eichfehler_Toleranz_Differenz_oJ{Bereich}_{Messung} | Absolute value of the deviation at measurement {Messung} of the repeatability test in weighing range {Bereich}, before adjustment, in the unit of the tolerance specification (d, % or mass unit); empty if no conversion is possible. | [Value] [Unit] | {Bereich}: Weighing range (1-4) {Messung}: Measurement (1 ... n) | Tolerances | all | 53 | Yes | Yes | Yes | Yes
Wiederholbarkeit_Eichfehler_Toleranz_Differenz{Bereich}_{Messung} | Absolute value of the deviation at measurement {Messung} of the repeatability test in weighing range {Bereich}, in the unit of the tolerance specification (d, % or mass unit); empty if no conversion is possible. | [Value] [Unit] | {Bereich}: Weighing range (1-4) {Messung}: Measurement (1 ... n) | Tolerances | all | 50 | Yes | Yes | Yes | Yes
Wiederholbarkeit_Eichfehler_Toleranz_DiffWert_mJ{Bereich}_{Messung} | Distance between the specification of the MPE on verification and the compared value at measurement {Messung} of the repeatability test in weighing range {Bereich}, after adjustment, in the tolerance unit; negative if exceeded; N/A without tolerance. | [Value] [Unit] | {Bereich}: Weighing range (1-4) {Messung}: Measurement (1 ... n) | Tolerances | all | 52 | Yes | Yes | Yes | Yes
Wiederholbarkeit_Eichfehler_Toleranz_DiffWert_oJ{Bereich}_{Messung} | Distance between the specification of the MPE on verification and the compared value at measurement {Messung} of the repeatability test in weighing range {Bereich}, before adjustment, in the tolerance unit; negative if exceeded; N/A without tolerance. | [Value] [Unit] | {Bereich}: Weighing range (1-4) {Messung}: Measurement (1 ... n) | Tolerances | all | 52 | Yes | Yes | Yes | Yes
Wiederholbarkeit_Eichfehler_Toleranz_DiffWert{Bereich}_{Messung} | Distance between the specification of the MPE on verification and the compared value at measurement {Messung} of the repeatability test in weighing range {Bereich}, in the tolerance unit; negative if exceeded; N/A without tolerance. | [Value] [Unit] | {Bereich}: Weighing range (1-4) {Messung}: Measurement (1 ... n) | Tolerances | all | 49 | Yes | Yes | Yes | Yes
Wiederholbarkeit_Eichfehler_Toleranz_max{Bereich} | Specification of the MPE on verification for the last measurement of the repeatability test in weighing range {Bereich}, with unit (d, % or mass unit). | [Value] [Unit] | {Bereich}: Weighing range (1-4) | Tolerances | all | 41 | Yes | Yes | Yes | Yes
Wiederholbarkeit_Eichfehler_Toleranz_mJ{Bereich} | Specification of the MPE on verification for the first test point of the repeatability test in weighing range {Bereich}, after adjustment, with unit (d, % or mass unit). | [Value] [Unit] | {Bereich}: Weighing range (1-4) | Tolerances | all | 40 | Yes | Yes | Yes | Yes
Wiederholbarkeit_Eichfehler_Toleranz_mJ{Bereich}_{Messung} | Specification of the MPE on verification for measurement {Messung} of the repeatability test in weighing range {Bereich}, after adjustment, with unit (d, % or mass unit). | [Value] [Unit] | {Bereich}: Weighing range (1-4) {Messung}: Measurement (1 ... n) | Tolerances | all | 43 | Yes | Yes | Yes | Yes
Wiederholbarkeit_Eichfehler_Toleranz_oJ{Bereich} | Specification of the MPE on verification for the first test point of the repeatability test in weighing range {Bereich}, before adjustment, with unit (d, % or mass unit). | [Value] [Unit] | {Bereich}: Weighing range (1-4) | Tolerances | all | 40 | Yes | Yes | Yes | Yes
Wiederholbarkeit_Eichfehler_Toleranz_oJ{Bereich}_{Messung} | Specification of the MPE on verification for measurement {Messung} of the repeatability test in weighing range {Bereich}, before adjustment, with unit (d, % or mass unit). | [Value] [Unit] | {Bereich}: Weighing range (1-4) {Messung}: Measurement (1 ... n) | Tolerances | all | 43 | Yes | Yes | Yes | Yes
Wiederholbarkeit_Eichfehler_Toleranz_ok_mJ{Bereich}_{Messung} | OK/NOT OK, whether the specification of the MPE on verification at measurement {Messung} of the repeatability test in weighing range {Bereich} is met after adjustment (NOT OK in red); N/A without tolerance. | OK / NOT OK | {Bereich}: Weighing range (1-4) {Messung}: Measurement (1 ... n) | Tolerances | all | 46 | Yes | Yes | Yes | Yes
Wiederholbarkeit_Eichfehler_Toleranz_ok_oJ{Bereich}_{Messung} | OK/NOT OK, whether the specification of the MPE on verification at measurement {Messung} of the repeatability test in weighing range {Bereich} is met before adjustment (NOT OK in red); N/A without tolerance. | OK / NOT OK | {Bereich}: Weighing range (1-4) {Messung}: Measurement (1 ... n) | Tolerances | all | 46 | Yes | Yes | Yes | Yes
Wiederholbarkeit_Eichfehler_Toleranz_ok{Bereich}_{Messung} | OK/NOT OK, whether the specification of the MPE on verification at measurement {Messung} of the repeatability test in weighing range {Bereich} is met (NOT OK in red); N/A without tolerance. | OK / NOT OK | {Bereich}: Weighing range (1-4) {Messung}: Measurement (1 ... n) | Tolerances | all | 43 | Yes | Yes | Yes | Yes
Wiederholbarkeit_Eichfehler_Toleranz_VglWert_mJ{Bereich}_{Messung} | Compared value (deviation) at measurement {Messung} of the repeatability test in weighing range {Bereich}, after adjustment, in the unit of the tolerance specification. N/A without tolerance. | [Value] [Unit] | {Bereich}: Weighing range (1-4) {Messung}: Measurement (1 ... n) | Tolerances | all | 51 | Yes | Yes | Yes | Yes
Wiederholbarkeit_Eichfehler_Toleranz_VglWert_oJ{Bereich}_{Messung} | Compared value (deviation) at measurement {Messung} of the repeatability test in weighing range {Bereich}, before adjustment, in the unit of the tolerance specification. N/A without tolerance. | [Value] [Unit] | {Bereich}: Weighing range (1-4) {Messung}: Measurement (1 ... n) | Tolerances | all | 51 | Yes | Yes | Yes | Yes
Wiederholbarkeit_Eichfehler_Toleranz_VglWert{Bereich}_{Messung} | Compared value (deviation) at measurement {Messung} of the repeatability test in weighing range {Bereich}, in the unit of the tolerance specification. N/A without tolerance. | [Value] [Unit] | {Bereich}: Weighing range (1-4) {Messung}: Measurement (1 ... n) | Tolerances | all | 48 | Yes | Yes | Yes | Yes
Wiederholbarkeit_Eichfehler_Toleranz{Bereich} | Specification of the MPE on verification for the first test point of the repeatability test in weighing range {Bereich}, with unit (d, % or mass unit). Also output for the test values of the customer balance with the tolerances stored there. | [Value] [Unit] | {Bereich}: Weighing range (1-4) | Tolerances | all | 37 | Yes | Yes | Yes | Yes |  | Yes
Wiederholbarkeit_Eichfehler_Toleranz{Bereich}_{Messung} | Specification of the MPE on verification for measurement {Messung} of the repeatability test in weighing range {Bereich}, with unit (d, % or mass unit). | [Value] [Unit] | {Bereich}: Weighing range (1-4) {Messung}: Measurement (1 ... n) | Tolerances | all | 40 | Yes | Yes | Yes | Yes
Wiederholbarkeit_Eichfehler_Toleranz{Punkt} | Specification of the MPE on verification for measurement {Punkt} of the repeatability test, with unit (d, % or mass unit), without indication of the weighing range. | [Value] [Unit] | {Punkt}: Test point (1 ... n) | Tolerances | all | 38 | Yes | Yes | Yes | Yes
Wiederholbarkeit_Hersteller_Innerhalb_Toleranz_mJ{Bereich}_{Messung} | Yes/No, whether the specification of the manufacturer tolerance at measurement {Messung} of the repeatability test in weighing range {Bereich} is met after adjustment; N/A without tolerance. | Yes / No | {Bereich}: Weighing range (1-4) {Messung}: Measurement (1 ... n) | Tolerances | all | 53 | Yes | Yes | Yes | Yes
Wiederholbarkeit_Hersteller_Innerhalb_Toleranz_oJ{Bereich}_{Messung} | Yes/No, whether the specification of the manufacturer tolerance at measurement {Messung} of the repeatability test in weighing range {Bereich} is met before adjustment; N/A without tolerance. | Yes / No | {Bereich}: Weighing range (1-4) {Messung}: Measurement (1 ... n) | Tolerances | all | 53 | Yes | Yes | Yes | Yes
Wiederholbarkeit_Hersteller_Innerhalb_Toleranz{Bereich}_{Messung} | Yes/No, whether the specification of the manufacturer tolerance at measurement {Messung} of the repeatability test in weighing range {Bereich} is met; N/A without tolerance. | Yes / No | {Bereich}: Weighing range (1-4) {Messung}: Measurement (1 ... n) | Tolerances | all | 50 | Yes | Yes | Yes | Yes
Wiederholbarkeit_Hersteller_Messung_rot_mJ{Bereich}_{Messung} | Measured value (indication) with unit at measurement {Messung} of the repeatability test in weighing range {Bereich}, after adjustment; red if the specification of the manufacturer tolerance is not met; N/A without tolerance. | [Value] [Unit] | {Bereich}: Weighing range (1-4) {Messung}: Measurement (1 ... n) | Tolerances | all | 46 | Yes | Yes | Yes | Yes
Wiederholbarkeit_Hersteller_Messung_rot_oJ{Bereich}_{Messung} | Measured value (indication) with unit at measurement {Messung} of the repeatability test in weighing range {Bereich}, before adjustment; red if the specification of the manufacturer tolerance is not met; N/A without tolerance. | [Value] [Unit] | {Bereich}: Weighing range (1-4) {Messung}: Measurement (1 ... n) | Tolerances | all | 46 | Yes | Yes | Yes | Yes
Wiederholbarkeit_Hersteller_Messung_rot{Bereich}_{Messung} | Measured value (indication) with unit at measurement {Messung} of the repeatability test in weighing range {Bereich}; red if the specification of the manufacturer tolerance is not met; N/A without tolerance. | [Value] [Unit] | {Bereich}: Weighing range (1-4) {Messung}: Measurement (1 ... n) | Tolerances | all | 43 | Yes | Yes | Yes | Yes
Wiederholbarkeit_Hersteller_Toleranz_Differenz_mJ{Bereich}_{Messung} | Absolute value of the deviation at measurement {Messung} of the repeatability test in weighing range {Bereich}, after adjustment, in the unit of the tolerance specification (d, % or mass unit); empty if no conversion is possible. | [Value] [Unit] | {Bereich}: Weighing range (1-4) {Messung}: Measurement (1 ... n) | Tolerances | all | 53 | Yes | Yes | Yes | Yes
Wiederholbarkeit_Hersteller_Toleranz_Differenz_oJ{Bereich}_{Messung} | Absolute value of the deviation at measurement {Messung} of the repeatability test in weighing range {Bereich}, before adjustment, in the unit of the tolerance specification (d, % or mass unit); empty if no conversion is possible. | [Value] [Unit] | {Bereich}: Weighing range (1-4) {Messung}: Measurement (1 ... n) | Tolerances | all | 53 | Yes | Yes | Yes | Yes
Wiederholbarkeit_Hersteller_Toleranz_Differenz{Bereich}_{Messung} | Absolute value of the deviation at measurement {Messung} of the repeatability test in weighing range {Bereich}, in the unit of the tolerance specification (d, % or mass unit); empty if no conversion is possible. | [Value] [Unit] | {Bereich}: Weighing range (1-4) {Messung}: Measurement (1 ... n) | Tolerances | all | 50 | Yes | Yes | Yes | Yes
Wiederholbarkeit_Hersteller_Toleranz_DiffWert_mJ{Bereich}_{Messung} | Distance between the specification of the manufacturer tolerance and the compared value at measurement {Messung} of the repeatability test in weighing range {Bereich}, after adjustment, in the tolerance unit; negative if exceeded; N/A without tolerance. | [Value] [Unit] | {Bereich}: Weighing range (1-4) {Messung}: Measurement (1 ... n) | Tolerances | all | 52 | Yes | Yes | Yes | Yes
Wiederholbarkeit_Hersteller_Toleranz_DiffWert_oJ{Bereich}_{Messung} | Distance between the specification of the manufacturer tolerance and the compared value at measurement {Messung} of the repeatability test in weighing range {Bereich}, before adjustment, in the tolerance unit; negative if exceeded; N/A without tolerance. | [Value] [Unit] | {Bereich}: Weighing range (1-4) {Messung}: Measurement (1 ... n) | Tolerances | all | 52 | Yes | Yes | Yes | Yes
Wiederholbarkeit_Hersteller_Toleranz_DiffWert{Bereich}_{Messung} | Distance between the specification of the manufacturer tolerance and the compared value at measurement {Messung} of the repeatability test in weighing range {Bereich}, in the tolerance unit; negative if exceeded; N/A without tolerance. | [Value] [Unit] | {Bereich}: Weighing range (1-4) {Messung}: Measurement (1 ... n) | Tolerances | all | 49 | Yes | Yes | Yes | Yes
Wiederholbarkeit_Hersteller_Toleranz_max{Bereich} | Specification of the manufacturer tolerance for the last measurement of the repeatability test in weighing range {Bereich}, with unit (d, % or mass unit). | [Value] [Unit] | {Bereich}: Weighing range (1-4) | Tolerances | all | 41 | Yes | Yes | Yes | Yes
Wiederholbarkeit_Hersteller_Toleranz_mJ{Bereich} | Specification of the manufacturer tolerance for the first test point of the repeatability test in weighing range {Bereich}, after adjustment, with unit (d, % or mass unit). | [Value] [Unit] | {Bereich}: Weighing range (1-4) | Tolerances | all | 40 | Yes | Yes | Yes | Yes
Wiederholbarkeit_Hersteller_Toleranz_mJ{Bereich}_{Messung} | Specification of the manufacturer tolerance for measurement {Messung} of the repeatability test in weighing range {Bereich}, after adjustment, with unit (d, % or mass unit). | [Value] [Unit] | {Bereich}: Weighing range (1-4) {Messung}: Measurement (1 ... n) | Tolerances | all | 43 | Yes | Yes | Yes | Yes
Wiederholbarkeit_Hersteller_Toleranz_oJ{Bereich} | Specification of the manufacturer tolerance for the first test point of the repeatability test in weighing range {Bereich}, before adjustment, with unit (d, % or mass unit). | [Value] [Unit] | {Bereich}: Weighing range (1-4) | Tolerances | all | 40 | Yes | Yes | Yes | Yes
Wiederholbarkeit_Hersteller_Toleranz_oJ{Bereich}_{Messung} | Specification of the manufacturer tolerance for measurement {Messung} of the repeatability test in weighing range {Bereich}, before adjustment, with unit (d, % or mass unit). | [Value] [Unit] | {Bereich}: Weighing range (1-4) {Messung}: Measurement (1 ... n) | Tolerances | all | 43 | Yes | Yes | Yes | Yes
Wiederholbarkeit_Hersteller_Toleranz_ok_mJ{Bereich}_{Messung} | OK/NOT OK, whether the specification of the manufacturer tolerance at measurement {Messung} of the repeatability test in weighing range {Bereich} is met after adjustment (NOT OK in red); N/A without tolerance. | OK / NOT OK | {Bereich}: Weighing range (1-4) {Messung}: Measurement (1 ... n) | Tolerances | all | 46 | Yes | Yes | Yes | Yes
Wiederholbarkeit_Hersteller_Toleranz_ok_oJ{Bereich}_{Messung} | OK/NOT OK, whether the specification of the manufacturer tolerance at measurement {Messung} of the repeatability test in weighing range {Bereich} is met before adjustment (NOT OK in red); N/A without tolerance. | OK / NOT OK | {Bereich}: Weighing range (1-4) {Messung}: Measurement (1 ... n) | Tolerances | all | 46 | Yes | Yes | Yes | Yes
Wiederholbarkeit_Hersteller_Toleranz_ok{Bereich}_{Messung} | OK/NOT OK, whether the specification of the manufacturer tolerance at measurement {Messung} of the repeatability test in weighing range {Bereich} is met (NOT OK in red); N/A without tolerance. | OK / NOT OK | {Bereich}: Weighing range (1-4) {Messung}: Measurement (1 ... n) | Tolerances | all | 43 | Yes | Yes | Yes | Yes
Wiederholbarkeit_Hersteller_Toleranz_VglWert_mJ{Bereich}_{Messung} | Compared value (deviation) at measurement {Messung} of the repeatability test in weighing range {Bereich}, after adjustment, in the unit of the tolerance specification. N/A without tolerance. | [Value] [Unit] | {Bereich}: Weighing range (1-4) {Messung}: Measurement (1 ... n) | Tolerances | all | 51 | Yes | Yes | Yes | Yes
Wiederholbarkeit_Hersteller_Toleranz_VglWert_oJ{Bereich}_{Messung} | Compared value (deviation) at measurement {Messung} of the repeatability test in weighing range {Bereich}, before adjustment, in the unit of the tolerance specification. N/A without tolerance. | [Value] [Unit] | {Bereich}: Weighing range (1-4) {Messung}: Measurement (1 ... n) | Tolerances | all | 51 | Yes | Yes | Yes | Yes
Wiederholbarkeit_Hersteller_Toleranz_VglWert{Bereich}_{Messung} | Compared value (deviation) at measurement {Messung} of the repeatability test in weighing range {Bereich}, in the unit of the tolerance specification. N/A without tolerance. | [Value] [Unit] | {Bereich}: Weighing range (1-4) {Messung}: Measurement (1 ... n) | Tolerances | all | 48 | Yes | Yes | Yes | Yes
Wiederholbarkeit_Hersteller_Toleranz{Bereich} | Specification of the manufacturer tolerance for the first test point of the repeatability test in weighing range {Bereich}, with unit (d, % or mass unit). Also output for the test values of the customer balance with the tolerances stored there. | [Value] [Unit] | {Bereich}: Weighing range (1-4) | Tolerances | all | 37 | Yes | Yes | Yes | Yes |  | Yes
Wiederholbarkeit_Hersteller_Toleranz{Bereich}_{Messung} | Specification of the manufacturer tolerance for measurement {Messung} of the repeatability test in weighing range {Bereich}, with unit (d, % or mass unit). | [Value] [Unit] | {Bereich}: Weighing range (1-4) {Messung}: Measurement (1 ... n) | Tolerances | all | 40 | Yes | Yes | Yes | Yes
Wiederholbarkeit_Hersteller_Toleranz{Punkt} | Specification of the manufacturer tolerance for measurement {Punkt} of the repeatability test, with unit (d, % or mass unit), without indication of the weighing range. | [Value] [Unit] | {Punkt}: Test point (1 ... n) | Tolerances | all | 38 | Yes | Yes | Yes | Yes
Wiederholbarkeit_Innerhalb_Toleranz_mJ{Bereich}_{Messung} | Yes/No, whether the specification of the calibration tolerance at measurement {Messung} of the repeatability test in weighing range {Bereich} is met after adjustment; N/A without tolerance. | Yes / No | {Bereich}: Weighing range (1-4) {Messung}: Measurement (1 ... n) | Tolerances | all | 42 | Yes | Yes | Yes | Yes
Wiederholbarkeit_Innerhalb_Toleranz_oJ{Bereich}_{Messung} | Yes/No, whether the specification of the calibration tolerance at measurement {Messung} of the repeatability test in weighing range {Bereich} is met before adjustment; N/A without tolerance. | Yes / No | {Bereich}: Weighing range (1-4) {Messung}: Measurement (1 ... n) | Tolerances | all | 42 | Yes | Yes | Yes | Yes
Wiederholbarkeit_Innerhalb_Toleranz{Bereich}_{Messung} | Yes/No, whether the specification of the calibration tolerance at measurement {Messung} of the repeatability test in weighing range {Bereich} is met; N/A without tolerance. | Yes / No | {Bereich}: Weighing range (1-4) {Messung}: Measurement (1 ... n) | Tolerances | all | 39 | Yes | Yes | Yes | Yes
Wiederholbarkeit_Kunden_Innerhalb_Toleranz_mJ{Bereich}_{Messung} | Yes/No, whether the specification of the customer tolerance at measurement {Messung} of the repeatability test in weighing range {Bereich} is met after adjustment; N/A without tolerance. | Yes / No | {Bereich}: Weighing range (1-4) {Messung}: Measurement (1 ... n) | Tolerances | all | 49 | Yes | Yes | Yes | Yes
Wiederholbarkeit_Kunden_Innerhalb_Toleranz_oJ{Bereich}_{Messung} | Yes/No, whether the specification of the customer tolerance at measurement {Messung} of the repeatability test in weighing range {Bereich} is met before adjustment; N/A without tolerance. | Yes / No | {Bereich}: Weighing range (1-4) {Messung}: Measurement (1 ... n) | Tolerances | all | 49 | Yes | Yes | Yes | Yes
Wiederholbarkeit_Kunden_Innerhalb_Toleranz{Bereich}_{Messung} | Yes/No, whether the specification of the customer tolerance at measurement {Messung} of the repeatability test in weighing range {Bereich} is met; N/A without tolerance. | Yes / No | {Bereich}: Weighing range (1-4) {Messung}: Measurement (1 ... n) | Tolerances | all | 46 | Yes | Yes | Yes | Yes
Wiederholbarkeit_Kunden_Messung_rot_mJ{Bereich}_{Messung} | Measured value (indication) with unit at measurement {Messung} of the repeatability test in weighing range {Bereich}, after adjustment; red if the specification of the customer tolerance is not met; N/A without tolerance. | [Value] [Unit] | {Bereich}: Weighing range (1-4) {Messung}: Measurement (1 ... n) | Tolerances | all | 42 | Yes | Yes | Yes | Yes
Wiederholbarkeit_Kunden_Messung_rot_oJ{Bereich}_{Messung} | Measured value (indication) with unit at measurement {Messung} of the repeatability test in weighing range {Bereich}, before adjustment; red if the specification of the customer tolerance is not met; N/A without tolerance. | [Value] [Unit] | {Bereich}: Weighing range (1-4) {Messung}: Measurement (1 ... n) | Tolerances | all | 42 | Yes | Yes | Yes | Yes
Wiederholbarkeit_Kunden_Messung_rot{Bereich}_{Messung} | Measured value (indication) with unit at measurement {Messung} of the repeatability test in weighing range {Bereich}; red if the specification of the customer tolerance is not met; N/A without tolerance. | [Value] [Unit] | {Bereich}: Weighing range (1-4) {Messung}: Measurement (1 ... n) | Tolerances | all | 39 | Yes | Yes | Yes | Yes
Wiederholbarkeit_Kunden_Toleranz_Differenz_mJ{Bereich}_{Messung} | Absolute value of the deviation at measurement {Messung} of the repeatability test in weighing range {Bereich}, after adjustment, in the unit of the tolerance specification (d, % or mass unit); empty if no conversion is possible. | [Value] [Unit] | {Bereich}: Weighing range (1-4) {Messung}: Measurement (1 ... n) | Tolerances | all | 49 | Yes | Yes | Yes | Yes
Wiederholbarkeit_Kunden_Toleranz_Differenz_oJ{Bereich}_{Messung} | Absolute value of the deviation at measurement {Messung} of the repeatability test in weighing range {Bereich}, before adjustment, in the unit of the tolerance specification (d, % or mass unit); empty if no conversion is possible. | [Value] [Unit] | {Bereich}: Weighing range (1-4) {Messung}: Measurement (1 ... n) | Tolerances | all | 49 | Yes | Yes | Yes | Yes
Wiederholbarkeit_Kunden_Toleranz_Differenz{Bereich}_{Messung} | Absolute value of the deviation at measurement {Messung} of the repeatability test in weighing range {Bereich}, in the unit of the tolerance specification (d, % or mass unit); empty if no conversion is possible. | [Value] [Unit] | {Bereich}: Weighing range (1-4) {Messung}: Measurement (1 ... n) | Tolerances | all | 46 | Yes | Yes | Yes | Yes
Wiederholbarkeit_Kunden_Toleranz_DiffWert_mJ{Bereich}_{Messung} | Distance between the specification of the customer tolerance and the compared value at measurement {Messung} of the repeatability test in weighing range {Bereich}, after adjustment, in the tolerance unit; negative if exceeded; N/A without tolerance. | [Value] [Unit] | {Bereich}: Weighing range (1-4) {Messung}: Measurement (1 ... n) | Tolerances | all | 48 | Yes | Yes | Yes | Yes
Wiederholbarkeit_Kunden_Toleranz_DiffWert_oJ{Bereich}_{Messung} | Distance between the specification of the customer tolerance and the compared value at measurement {Messung} of the repeatability test in weighing range {Bereich}, before adjustment, in the tolerance unit; negative if exceeded; N/A without tolerance. | [Value] [Unit] | {Bereich}: Weighing range (1-4) {Messung}: Measurement (1 ... n) | Tolerances | all | 48 | Yes | Yes | Yes | Yes
Wiederholbarkeit_Kunden_Toleranz_DiffWert{Bereich}_{Messung} | Distance between the specification of the customer tolerance and the compared value at measurement {Messung} of the repeatability test in weighing range {Bereich}, in the tolerance unit; negative if exceeded; N/A without tolerance. | [Value] [Unit] | {Bereich}: Weighing range (1-4) {Messung}: Measurement (1 ... n) | Tolerances | all | 45 | Yes | Yes | Yes | Yes
Wiederholbarkeit_Kunden_Toleranz_max{Bereich} | Specification of the customer tolerance for the last measurement of the repeatability test in weighing range {Bereich}, with unit (d, % or mass unit). | [Value] [Unit] | {Bereich}: Weighing range (1-4) | Tolerances | all | 37 | Yes | Yes | Yes | Yes
Wiederholbarkeit_Kunden_Toleranz_mJ{Bereich} | Specification of the customer tolerance for the first test point of the repeatability test in weighing range {Bereich}, after adjustment, with unit (d, % or mass unit). | [Value] [Unit] | {Bereich}: Weighing range (1-4) | Tolerances | all | 36 | Yes | Yes | Yes | Yes
Wiederholbarkeit_Kunden_Toleranz_mJ{Bereich}_{Messung} | Specification of the customer tolerance for measurement {Messung} of the repeatability test in weighing range {Bereich}, after adjustment, with unit (d, % or mass unit). | [Value] [Unit] | {Bereich}: Weighing range (1-4) {Messung}: Measurement (1 ... n) | Tolerances | all | 39 | Yes | Yes | Yes | Yes
Wiederholbarkeit_Kunden_Toleranz_oJ{Bereich} | Specification of the customer tolerance for the first test point of the repeatability test in weighing range {Bereich}, before adjustment, with unit (d, % or mass unit). | [Value] [Unit] | {Bereich}: Weighing range (1-4) | Tolerances | all | 36 | Yes | Yes | Yes | Yes
Wiederholbarkeit_Kunden_Toleranz_oJ{Bereich}_{Messung} | Specification of the customer tolerance for measurement {Messung} of the repeatability test in weighing range {Bereich}, before adjustment, with unit (d, % or mass unit). | [Value] [Unit] | {Bereich}: Weighing range (1-4) {Messung}: Measurement (1 ... n) | Tolerances | all | 39 | Yes | Yes | Yes | Yes
Wiederholbarkeit_Kunden_Toleranz_ok_mJ{Bereich}_{Messung} | OK/NOT OK, whether the specification of the customer tolerance at measurement {Messung} of the repeatability test in weighing range {Bereich} is met after adjustment (NOT OK in red); N/A without tolerance. | OK / NOT OK | {Bereich}: Weighing range (1-4) {Messung}: Measurement (1 ... n) | Tolerances | all | 42 | Yes | Yes | Yes | Yes
Wiederholbarkeit_Kunden_Toleranz_ok_oJ{Bereich}_{Messung} | OK/NOT OK, whether the specification of the customer tolerance at measurement {Messung} of the repeatability test in weighing range {Bereich} is met before adjustment (NOT OK in red); N/A without tolerance. | OK / NOT OK | {Bereich}: Weighing range (1-4) {Messung}: Measurement (1 ... n) | Tolerances | all | 42 | Yes | Yes | Yes | Yes
Wiederholbarkeit_Kunden_Toleranz_ok{Bereich}_{Messung} | OK/NOT OK, whether the specification of the customer tolerance at measurement {Messung} of the repeatability test in weighing range {Bereich} is met (NOT OK in red); N/A without tolerance. | OK / NOT OK | {Bereich}: Weighing range (1-4) {Messung}: Measurement (1 ... n) | Tolerances | all | 39 | Yes | Yes | Yes | Yes
Wiederholbarkeit_Kunden_Toleranz_VglWert_mJ{Bereich}_{Messung} | Compared value (deviation) at measurement {Messung} of the repeatability test in weighing range {Bereich}, after adjustment, in the unit of the tolerance specification. N/A without tolerance. | [Value] [Unit] | {Bereich}: Weighing range (1-4) {Messung}: Measurement (1 ... n) | Tolerances | all | 47 | Yes | Yes | Yes | Yes
Wiederholbarkeit_Kunden_Toleranz_VglWert_oJ{Bereich}_{Messung} | Compared value (deviation) at measurement {Messung} of the repeatability test in weighing range {Bereich}, before adjustment, in the unit of the tolerance specification. N/A without tolerance. | [Value] [Unit] | {Bereich}: Weighing range (1-4) {Messung}: Measurement (1 ... n) | Tolerances | all | 47 | Yes | Yes | Yes | Yes
Wiederholbarkeit_Kunden_Toleranz_VglWert{Bereich}_{Messung} | Compared value (deviation) at measurement {Messung} of the repeatability test in weighing range {Bereich}, in the unit of the tolerance specification. N/A without tolerance. | [Value] [Unit] | {Bereich}: Weighing range (1-4) {Messung}: Measurement (1 ... n) | Tolerances | all | 44 | Yes | Yes | Yes | Yes
Wiederholbarkeit_Kunden_Toleranz{Bereich} | Specification of the customer tolerance for the first test point of the repeatability test in weighing range {Bereich}, with unit (d, % or mass unit). Also output for the test values of the customer balance with the tolerances stored there. | [Value] [Unit] | {Bereich}: Weighing range (1-4) | Tolerances | all | 33 | Yes | Yes | Yes | Yes |  | Yes
Wiederholbarkeit_Kunden_Toleranz{Bereich}_{Messung} | Specification of the customer tolerance for measurement {Messung} of the repeatability test in weighing range {Bereich}, with unit (d, % or mass unit). | [Value] [Unit] | {Bereich}: Weighing range (1-4) {Messung}: Measurement (1 ... n) | Tolerances | all | 36 | Yes | Yes | Yes | Yes
Wiederholbarkeit_Kunden_Toleranz{Punkt} | Specification of the customer tolerance for measurement {Punkt} of the repeatability test, with unit (d, % or mass unit), without indication of the weighing range. | [Value] [Unit] | {Punkt}: Test point (1 ... n) | Tolerances | all | 34 | Yes | Yes | Yes | Yes
Wiederholbarkeit_Messung_rot_mJ{Bereich}_{Messung} | Measured value (indication) with unit at measurement {Messung} of the repeatability test in weighing range {Bereich}, after adjustment; red if the specification of the calibration tolerance is not met; N/A without tolerance. | [Value] [Unit] | {Bereich}: Weighing range (1-4) {Messung}: Measurement (1 ... n) | Tolerances | all | 35 | Yes | Yes | Yes | Yes
Wiederholbarkeit_Messung_rot_oJ{Bereich}_{Messung} | Measured value (indication) with unit at measurement {Messung} of the repeatability test in weighing range {Bereich}, before adjustment; red if the specification of the calibration tolerance is not met; N/A without tolerance. | [Value] [Unit] | {Bereich}: Weighing range (1-4) {Messung}: Measurement (1 ... n) | Tolerances | all | 35 | Yes | Yes | Yes | Yes
Wiederholbarkeit_Messung_rot{Bereich}_{Messung} | Measured value (indication) with unit at measurement {Messung} of the repeatability test in weighing range {Bereich}; red if the specification of the calibration tolerance is not met; N/A without tolerance. | [Value] [Unit] | {Bereich}: Weighing range (1-4) {Messung}: Measurement (1 ... n) | Tolerances | all | 32 | Yes | Yes | Yes | Yes
Wiederholbarkeit_Toleranz_Differenz_mJ{Bereich}_{Messung} | Absolute value of the deviation at measurement {Messung} of the repeatability test in weighing range {Bereich}, after adjustment, in the unit of the tolerance specification (d, % or mass unit); empty if no conversion is possible. | [Value] [Unit] | {Bereich}: Weighing range (1-4) {Messung}: Measurement (1 ... n) | Tolerances | all | 42 | Yes | Yes | Yes | Yes
Wiederholbarkeit_Toleranz_Differenz_oJ{Bereich}_{Messung} | Absolute value of the deviation at measurement {Messung} of the repeatability test in weighing range {Bereich}, before adjustment, in the unit of the tolerance specification (d, % or mass unit); empty if no conversion is possible. | [Value] [Unit] | {Bereich}: Weighing range (1-4) {Messung}: Measurement (1 ... n) | Tolerances | all | 42 | Yes | Yes | Yes | Yes
Wiederholbarkeit_Toleranz_Differenz{Bereich}_{Messung} | Absolute value of the deviation at measurement {Messung} of the repeatability test in weighing range {Bereich}, in the unit of the tolerance specification (d, % or mass unit); empty if no conversion is possible. | [Value] [Unit] | {Bereich}: Weighing range (1-4) {Messung}: Measurement (1 ... n) | Tolerances | all | 39 | Yes | Yes | Yes | Yes
Wiederholbarkeit_Toleranz_DiffWert_mJ{Bereich}_{Messung} | Distance between the specification of the calibration tolerance and the compared value at measurement {Messung} of the repeatability test in weighing range {Bereich}, after adjustment, in the tolerance unit; negative if exceeded; N/A without tolerance. | [Value] [Unit] | {Bereich}: Weighing range (1-4) {Messung}: Measurement (1 ... n) | Tolerances | all | 41 | Yes | Yes | Yes | Yes
Wiederholbarkeit_Toleranz_DiffWert_oJ{Bereich}_{Messung} | Distance between the specification of the calibration tolerance and the compared value at measurement {Messung} of the repeatability test in weighing range {Bereich}, before adjustment, in the tolerance unit; negative if exceeded; N/A without tolerance. | [Value] [Unit] | {Bereich}: Weighing range (1-4) {Messung}: Measurement (1 ... n) | Tolerances | all | 41 | Yes | Yes | Yes | Yes
Wiederholbarkeit_Toleranz_DiffWert{Bereich}_{Messung} | Distance between the specification of the calibration tolerance and the compared value at measurement {Messung} of the repeatability test in weighing range {Bereich}, in the tolerance unit; negative if exceeded; N/A without tolerance. | [Value] [Unit] | {Bereich}: Weighing range (1-4) {Messung}: Measurement (1 ... n) | Tolerances | all | 38 | Yes | Yes | Yes | Yes
Wiederholbarkeit_Toleranz_max{Bereich} | Specification of the calibration tolerance for the last measurement of the repeatability test in weighing range {Bereich}, with unit (d, % or mass unit). | [Value] [Unit] | {Bereich}: Weighing range (1-4) | Tolerances | all | 30 | Yes | Yes | Yes | Yes
Wiederholbarkeit_Toleranz_mJ{Bereich} | Specification of the calibration tolerance for the first test point of the repeatability test in weighing range {Bereich}, after adjustment, with unit (d, % or mass unit). | [Value] [Unit] | {Bereich}: Weighing range (1-4) | Tolerances | all | 29 | Yes | Yes | Yes | Yes
Wiederholbarkeit_Toleranz_mJ{Bereich}_{Messung} | Specification of the calibration tolerance for measurement {Messung} of the repeatability test in weighing range {Bereich}, after adjustment, with unit (d, % or mass unit). | [Value] [Unit] | {Bereich}: Weighing range (1-4) {Messung}: Measurement (1 ... n) | Tolerances | all | 32 | Yes | Yes | Yes | Yes
Wiederholbarkeit_Toleranz_oJ{Bereich} | Specification of the calibration tolerance for the first test point of the repeatability test in weighing range {Bereich}, before adjustment, with unit (d, % or mass unit). | [Value] [Unit] | {Bereich}: Weighing range (1-4) | Tolerances | all | 29 | Yes | Yes | Yes | Yes
Wiederholbarkeit_Toleranz_oJ{Bereich}_{Messung} | Specification of the calibration tolerance for measurement {Messung} of the repeatability test in weighing range {Bereich}, before adjustment, with unit (d, % or mass unit). | [Value] [Unit] | {Bereich}: Weighing range (1-4) {Messung}: Measurement (1 ... n) | Tolerances | all | 32 | Yes | Yes | Yes | Yes
Wiederholbarkeit_Toleranz_ok_mJ{Bereich}_{Messung} | OK/NOT OK, whether the specification of the calibration tolerance at measurement {Messung} of the repeatability test in weighing range {Bereich} is met after adjustment (NOT OK in red); N/A without tolerance. | OK / NOT OK | {Bereich}: Weighing range (1-4) {Messung}: Measurement (1 ... n) | Tolerances | all | 35 | Yes | Yes | Yes | Yes
Wiederholbarkeit_Toleranz_ok_oJ{Bereich}_{Messung} | OK/NOT OK, whether the specification of the calibration tolerance at measurement {Messung} of the repeatability test in weighing range {Bereich} is met before adjustment (NOT OK in red); N/A without tolerance. | OK / NOT OK | {Bereich}: Weighing range (1-4) {Messung}: Measurement (1 ... n) | Tolerances | all | 35 | Yes | Yes | Yes | Yes
Wiederholbarkeit_Toleranz_ok{Bereich}_{Messung} | OK/NOT OK, whether the specification of the calibration tolerance at measurement {Messung} of the repeatability test in weighing range {Bereich} is met (NOT OK in red); N/A without tolerance. | OK / NOT OK | {Bereich}: Weighing range (1-4) {Messung}: Measurement (1 ... n) | Tolerances | all | 32 | Yes | Yes | Yes | Yes
Wiederholbarkeit_Toleranz_VglWert_mJ{Bereich}_{Messung} | Compared value (deviation) at measurement {Messung} of the repeatability test in weighing range {Bereich}, after adjustment, in the unit of the tolerance specification. N/A without tolerance. | [Value] [Unit] | {Bereich}: Weighing range (1-4) {Messung}: Measurement (1 ... n) | Tolerances | all | 40 | Yes | Yes | Yes | Yes
Wiederholbarkeit_Toleranz_VglWert_oJ{Bereich}_{Messung} | Compared value (deviation) at measurement {Messung} of the repeatability test in weighing range {Bereich}, before adjustment, in the unit of the tolerance specification. N/A without tolerance. | [Value] [Unit] | {Bereich}: Weighing range (1-4) {Messung}: Measurement (1 ... n) | Tolerances | all | 40 | Yes | Yes | Yes | Yes
Wiederholbarkeit_Toleranz_VglWert{Bereich}_{Messung} | Compared value (deviation) at measurement {Messung} of the repeatability test in weighing range {Bereich}, in the unit of the tolerance specification. N/A without tolerance. | [Value] [Unit] | {Bereich}: Weighing range (1-4) {Messung}: Measurement (1 ... n) | Tolerances | all | 37 | Yes | Yes | Yes | Yes
Wiederholbarkeit_Toleranz{Bereich} | Specification of the calibration tolerance for the first test point of the repeatability test in weighing range {Bereich}, with unit (d, % or mass unit). Also output for the test values of the customer balance with the tolerances stored there. | [Value] [Unit] | {Bereich}: Weighing range (1-4) | Tolerances | all | 26 | Yes | Yes | Yes | Yes |  | Yes
Wiederholbarkeit_Toleranz{Bereich}_{Messung} | Specification of the calibration tolerance for measurement {Messung} of the repeatability test in weighing range {Bereich}, with unit (d, % or mass unit). | [Value] [Unit] | {Bereich}: Weighing range (1-4) {Messung}: Measurement (1 ... n) | Tolerances | all | 29 | Yes | Yes | Yes | Yes
Wiederholbarkeit_Toleranz{Punkt} | Specification of the calibration tolerance for measurement {Punkt} of the repeatability test, with unit (d, % or mass unit), without indication of the weighing range. | [Value] [Unit] | {Punkt}: Test point (1 ... n) | Tolerances | all | 27 | Yes | Yes | Yes | Yes
Wiederholbarkeit_Verkehrsfehler_Innerhalb_Toleranz_mJ{Bereich}_{Messung} | Yes/No, whether the specification of the MPE in service at measurement {Messung} of the repeatability test in weighing range {Bereich} is met after adjustment; N/A without tolerance. | Yes / No | {Bereich}: Weighing range (1-4) {Messung}: Measurement (1 ... n) | Tolerances | all | 57 | Yes | Yes | Yes | Yes
Wiederholbarkeit_Verkehrsfehler_Innerhalb_Toleranz_oJ{Bereich}_{Messung} | Yes/No, whether the specification of the MPE in service at measurement {Messung} of the repeatability test in weighing range {Bereich} is met before adjustment; N/A without tolerance. | Yes / No | {Bereich}: Weighing range (1-4) {Messung}: Measurement (1 ... n) | Tolerances | all | 57 | Yes | Yes | Yes | Yes
Wiederholbarkeit_Verkehrsfehler_Innerhalb_Toleranz{Bereich}_{Messung} | Yes/No, whether the specification of the MPE in service at measurement {Messung} of the repeatability test in weighing range {Bereich} is met; N/A without tolerance. | Yes / No | {Bereich}: Weighing range (1-4) {Messung}: Measurement (1 ... n) | Tolerances | all | 54 | Yes | Yes | Yes | Yes
Wiederholbarkeit_Verkehrsfehler_Messung_rot_mJ{Bereich}_{Messung} | Measured value (indication) with unit at measurement {Messung} of the repeatability test in weighing range {Bereich}, after adjustment; red if the specification of the MPE in service is not met; N/A without tolerance. | [Value] [Unit] | {Bereich}: Weighing range (1-4) {Messung}: Measurement (1 ... n) | Tolerances | all | 50 | Yes | Yes | Yes | Yes
Wiederholbarkeit_Verkehrsfehler_Messung_rot_oJ{Bereich}_{Messung} | Measured value (indication) with unit at measurement {Messung} of the repeatability test in weighing range {Bereich}, before adjustment; red if the specification of the MPE in service is not met; N/A without tolerance. | [Value] [Unit] | {Bereich}: Weighing range (1-4) {Messung}: Measurement (1 ... n) | Tolerances | all | 50 | Yes | Yes | Yes | Yes
Wiederholbarkeit_Verkehrsfehler_Messung_rot{Bereich}_{Messung} | Measured value (indication) with unit at measurement {Messung} of the repeatability test in weighing range {Bereich}; red if the specification of the MPE in service is not met; N/A without tolerance. | [Value] [Unit] | {Bereich}: Weighing range (1-4) {Messung}: Measurement (1 ... n) | Tolerances | all | 47 | Yes | Yes | Yes | Yes
Wiederholbarkeit_Verkehrsfehler_Toleranz_Differenz_mJ{Bereich}_{Messung} | Absolute value of the deviation at measurement {Messung} of the repeatability test in weighing range {Bereich}, after adjustment, in the unit of the tolerance specification (d, % or mass unit); empty if no conversion is possible. | [Value] [Unit] | {Bereich}: Weighing range (1-4) {Messung}: Measurement (1 ... n) | Tolerances | all | 57 | Yes | Yes | Yes | Yes
Wiederholbarkeit_Verkehrsfehler_Toleranz_Differenz_oJ{Bereich}_{Messung} | Absolute value of the deviation at measurement {Messung} of the repeatability test in weighing range {Bereich}, before adjustment, in the unit of the tolerance specification (d, % or mass unit); empty if no conversion is possible. | [Value] [Unit] | {Bereich}: Weighing range (1-4) {Messung}: Measurement (1 ... n) | Tolerances | all | 57 | Yes | Yes | Yes | Yes
Wiederholbarkeit_Verkehrsfehler_Toleranz_Differenz{Bereich}_{Messung} | Absolute value of the deviation at measurement {Messung} of the repeatability test in weighing range {Bereich}, in the unit of the tolerance specification (d, % or mass unit); empty if no conversion is possible. | [Value] [Unit] | {Bereich}: Weighing range (1-4) {Messung}: Measurement (1 ... n) | Tolerances | all | 54 | Yes | Yes | Yes | Yes
Wiederholbarkeit_Verkehrsfehler_Toleranz_DiffWert_mJ{Bereich}_{Messung} | Distance between the specification of the MPE in service and the compared value at measurement {Messung} of the repeatability test in weighing range {Bereich}, after adjustment, in the tolerance unit; negative if exceeded; N/A without tolerance. | [Value] [Unit] | {Bereich}: Weighing range (1-4) {Messung}: Measurement (1 ... n) | Tolerances | all | 56 | Yes | Yes | Yes | Yes
Wiederholbarkeit_Verkehrsfehler_Toleranz_DiffWert_oJ{Bereich}_{Messung} | Distance between the specification of the MPE in service and the compared value at measurement {Messung} of the repeatability test in weighing range {Bereich}, before adjustment, in the tolerance unit; negative if exceeded; N/A without tolerance. | [Value] [Unit] | {Bereich}: Weighing range (1-4) {Messung}: Measurement (1 ... n) | Tolerances | all | 56 | Yes | Yes | Yes | Yes
Wiederholbarkeit_Verkehrsfehler_Toleranz_DiffWert{Bereich}_{Messung} | Distance between the specification of the MPE in service and the compared value at measurement {Messung} of the repeatability test in weighing range {Bereich}, in the tolerance unit; negative if exceeded; N/A without tolerance. | [Value] [Unit] | {Bereich}: Weighing range (1-4) {Messung}: Measurement (1 ... n) | Tolerances | all | 53 | Yes | Yes | Yes | Yes
Wiederholbarkeit_Verkehrsfehler_Toleranz_max{Bereich} | Specification of the MPE in service for the last measurement of the repeatability test in weighing range {Bereich}, with unit (d, % or mass unit). | [Value] [Unit] | {Bereich}: Weighing range (1-4) | Tolerances | all | 45 | Yes | Yes | Yes | Yes
Wiederholbarkeit_Verkehrsfehler_Toleranz_mJ{Bereich} | Specification of the MPE in service for the first test point of the repeatability test in weighing range {Bereich}, after adjustment, with unit (d, % or mass unit). | [Value] [Unit] | {Bereich}: Weighing range (1-4) | Tolerances | all | 44 | Yes | Yes | Yes | Yes
Wiederholbarkeit_Verkehrsfehler_Toleranz_mJ{Bereich}_{Messung} | Specification of the MPE in service for measurement {Messung} of the repeatability test in weighing range {Bereich}, after adjustment, with unit (d, % or mass unit). | [Value] [Unit] | {Bereich}: Weighing range (1-4) {Messung}: Measurement (1 ... n) | Tolerances | all | 47 | Yes | Yes | Yes | Yes
Wiederholbarkeit_Verkehrsfehler_Toleranz_oJ{Bereich} | Specification of the MPE in service for the first test point of the repeatability test in weighing range {Bereich}, before adjustment, with unit (d, % or mass unit). | [Value] [Unit] | {Bereich}: Weighing range (1-4) | Tolerances | all | 44 | Yes | Yes | Yes | Yes
Wiederholbarkeit_Verkehrsfehler_Toleranz_oJ{Bereich}_{Messung} | Specification of the MPE in service for measurement {Messung} of the repeatability test in weighing range {Bereich}, before adjustment, with unit (d, % or mass unit). | [Value] [Unit] | {Bereich}: Weighing range (1-4) {Messung}: Measurement (1 ... n) | Tolerances | all | 47 | Yes | Yes | Yes | Yes
Wiederholbarkeit_Verkehrsfehler_Toleranz_ok_mJ{Bereich}_{Messung} | OK/NOT OK, whether the specification of the MPE in service at measurement {Messung} of the repeatability test in weighing range {Bereich} is met after adjustment (NOT OK in red); N/A without tolerance. | OK / NOT OK | {Bereich}: Weighing range (1-4) {Messung}: Measurement (1 ... n) | Tolerances | all | 50 | Yes | Yes | Yes | Yes
Wiederholbarkeit_Verkehrsfehler_Toleranz_ok_oJ{Bereich}_{Messung} | OK/NOT OK, whether the specification of the MPE in service at measurement {Messung} of the repeatability test in weighing range {Bereich} is met before adjustment (NOT OK in red); N/A without tolerance. | OK / NOT OK | {Bereich}: Weighing range (1-4) {Messung}: Measurement (1 ... n) | Tolerances | all | 50 | Yes | Yes | Yes | Yes
Wiederholbarkeit_Verkehrsfehler_Toleranz_ok{Bereich}_{Messung} | OK/NOT OK, whether the specification of the MPE in service at measurement {Messung} of the repeatability test in weighing range {Bereich} is met (NOT OK in red); N/A without tolerance. | OK / NOT OK | {Bereich}: Weighing range (1-4) {Messung}: Measurement (1 ... n) | Tolerances | all | 47 | Yes | Yes | Yes | Yes
Wiederholbarkeit_Verkehrsfehler_Toleranz_VglWert_mJ{Bereich}_{Messung} | Compared value (deviation) at measurement {Messung} of the repeatability test in weighing range {Bereich}, after adjustment, in the unit of the tolerance specification. N/A without tolerance. | [Value] [Unit] | {Bereich}: Weighing range (1-4) {Messung}: Measurement (1 ... n) | Tolerances | all | 55 | Yes | Yes | Yes | Yes
Wiederholbarkeit_Verkehrsfehler_Toleranz_VglWert_oJ{Bereich}_{Messung} | Compared value (deviation) at measurement {Messung} of the repeatability test in weighing range {Bereich}, before adjustment, in the unit of the tolerance specification. N/A without tolerance. | [Value] [Unit] | {Bereich}: Weighing range (1-4) {Messung}: Measurement (1 ... n) | Tolerances | all | 55 | Yes | Yes | Yes | Yes
Wiederholbarkeit_Verkehrsfehler_Toleranz_VglWert{Bereich}_{Messung} | Compared value (deviation) at measurement {Messung} of the repeatability test in weighing range {Bereich}, in the unit of the tolerance specification. N/A without tolerance. | [Value] [Unit] | {Bereich}: Weighing range (1-4) {Messung}: Measurement (1 ... n) | Tolerances | all | 52 | Yes | Yes | Yes | Yes
Wiederholbarkeit_Verkehrsfehler_Toleranz{Bereich} | Specification of the MPE in service for the first test point of the repeatability test in weighing range {Bereich}, with unit (d, % or mass unit). Also output for the test values of the customer balance with the tolerances stored there. | [Value] [Unit] | {Bereich}: Weighing range (1-4) | Tolerances | all | 41 | Yes | Yes | Yes | Yes |  | Yes
Wiederholbarkeit_Verkehrsfehler_Toleranz{Bereich}_{Messung} | Specification of the MPE in service for measurement {Messung} of the repeatability test in weighing range {Bereich}, with unit (d, % or mass unit). | [Value] [Unit] | {Bereich}: Weighing range (1-4) {Messung}: Measurement (1 ... n) | Tolerances | all | 44 | Yes | Yes | Yes | Yes
Wiederholbarkeit_Verkehrsfehler_Toleranz{Punkt} | Specification of the MPE in service for measurement {Punkt} of the repeatability test, with unit (d, % or mass unit), without indication of the weighing range. | [Value] [Unit] | {Punkt}: Test point (1 ... n) | Tolerances | all | 42 | Yes | Yes | Yes | Yes
BB_Action_Lvl_Einheit | Unit of the action limit of the test points of the balance in use (%). | [Unit] |  | Evaluation of balance in use | all | 21 | Yes | Yes | Yes | Yes
BB_Action_Lvl_Wert | Action limit of the test points of the balance in use in percent, without unit (always 100). | [Value] |  | Evaluation of balance in use | all | 18 | Yes | Yes | Yes | Yes
BB_Action_Lvl_Wert_mE | Action limit of the test points of the balance in use in percent, with percent sign (always 100 %). | [Value] % |  | Evaluation of balance in use | all | 21 | Yes | Yes | Yes | Yes
BB_Gesamt_Action_Lvl1_Urteil | Yes/No: overall evaluation of the balance in use, whether the action limit of customer specification 1 was met at all evaluated test points. | Yes / No |  | Evaluation of balance in use | all | 28 | Yes | Yes | Yes | Yes
BB_Gesamt_Action_Lvl1_Urteil_OK | OK/NOT OK: overall evaluation of the balance in use, whether the action limit of customer specification 1 was met at all evaluated test points. | OK / NOT OK |  | Evaluation of balance in use | all | 31 | Yes | Yes | Yes | Yes
BB_Gesamt_Action_Lvl2_Urteil | Yes/No: overall evaluation of the balance in use, whether the action limit of customer specification 2 was met at all evaluated test points. | Yes / No |  | Evaluation of balance in use | all | 28 | Yes | Yes | Yes | Yes
BB_Gesamt_Action_Lvl2_Urteil_OK | OK/NOT OK: overall evaluation of the balance in use, whether the action limit of customer specification 2 was met at all evaluated test points. | OK / NOT OK |  | Evaluation of balance in use | all | 31 | Yes | Yes | Yes | Yes
BB_Gesamt_Action_Lvl_Urteil | Yes/No: overall evaluation of the balance in use, whether the action limit of both customer specifications was met at all evaluated test points. | Yes / No |  | Evaluation of balance in use | all | 27 | Yes | Yes | Yes | Yes
BB_Gesamt_Action_Lvl_Urteil_OK | OK/NOT OK: overall evaluation of the balance in use, whether the action limit of both customer specifications was met at all evaluated test points. | OK / NOT OK |  | Evaluation of balance in use | all | 30 | Yes | Yes | Yes | Yes
BB_Gesamt_Warning_Lvl1_Urteil | Yes/No: overall evaluation of the balance in use, whether the warning limit of customer specification 1 was met at all evaluated test points. | Yes / No |  | Evaluation of balance in use | all | 29 | Yes | Yes | Yes | Yes
BB_Gesamt_Warning_Lvl1_Urteil_OK | OK/NOT OK: overall evaluation of the balance in use, whether the warning limit of customer specification 1 was met at all evaluated test points. | OK / NOT OK |  | Evaluation of balance in use | all | 32 | Yes | Yes | Yes | Yes
BB_Gesamt_Warning_Lvl2_Urteil | Yes/No: overall evaluation of the balance in use, whether the warning limit of customer specification 2 was met at all evaluated test points. | Yes / No |  | Evaluation of balance in use | all | 29 | Yes | Yes | Yes | Yes
BB_Gesamt_Warning_Lvl2_Urteil_OK | OK/NOT OK: overall evaluation of the balance in use, whether the warning limit of customer specification 2 was met at all evaluated test points. | OK / NOT OK |  | Evaluation of balance in use | all | 32 | Yes | Yes | Yes | Yes
BB_Gesamt_Warning_Lvl_Urteil | Yes/No: overall evaluation of the balance in use, whether the warning limit of both customer specifications was met at all evaluated test points. | Yes / No |  | Evaluation of balance in use | all | 28 | Yes | Yes | Yes | Yes
BB_Gesamt_Warning_Lvl_Urteil_OK | OK/NOT OK: overall evaluation of the balance in use, whether the warning limit of both customer specifications was met at all evaluated test points. | OK / NOT OK |  | Evaluation of balance in use | all | 31 | Yes | Yes | Yes | Yes
BB_Hoechstlast_Action_Lvl2_Urteil_OK{Bereich} | OK/NOT OK: result meets or does not meet the action limit of customer specification 2 for the balance in use in weighing range {Bereich} (relative to the maximum capacity). | OK / NOT OK | {Bereich}: Weighing range (1-4) | Evaluation of balance in use | all | 37 | Yes | Yes | Yes | Yes
BB_Hoechstlast_Action_Lvl2_Urteil{Bereich} | Yes/No: result meets (Yes) or does not meet (No) the action limit of customer specification 2 for the balance in use in weighing range {Bereich} (relative to the maximum capacity). | Yes / No | {Bereich}: Weighing range (1-4) | Evaluation of balance in use | all | 34 | Yes | Yes | Yes | Yes
BB_Hoechstlast_Action_Lvl_Urteil_OK{Bereich} | OK/NOT OK: result meets or does not meet the action limit of the customer specification for the balance in use in weighing range {Bereich} (relative to the maximum capacity). | OK / NOT OK | {Bereich}: Weighing range (1-4) | Evaluation of balance in use | all | 36 | Yes | Yes | Yes | Yes
BB_Hoechstlast_Action_Lvl_Urteil{Bereich} | Yes/No: result meets (Yes) or does not meet (No) the action limit of the customer specification for the balance in use in weighing range {Bereich} (relative to the maximum capacity). | Yes / No | {Bereich}: Weighing range (1-4) | Evaluation of balance in use | all | 33 | Yes | Yes | Yes | Yes
BB_Hoechstlast_Erg2_{Bereich} | 2nd result (measurement uncertainty of the balance) for the balance in use in weighing range {Bereich} (relative to the maximum capacity), in the unit of customer specification 2. | [Value] [Unit] | {Bereich}: Weighing range (1-4) | Evaluation of balance in use | all | 21 | Yes | Yes | Yes | Yes
BB_Hoechstlast_Erg{Bereich} | Result (measurement uncertainty of the balance) for the balance in use in weighing range {Bereich} (relative to the maximum capacity), in the unit of the customer specification. | [Value] [Unit] | {Bereich}: Weighing range (1-4) | Evaluation of balance in use | all | 19 | Yes | Yes | Yes | Yes
BB_Hoechstlast_KundVorg2_Einheit{Bereich} | Unit of the action limit of customer specification 2 for the balance in use in weighing range {Bereich} (relative to the maximum capacity). | [Unit] | {Bereich}: Weighing range (1-4) | Evaluation of balance in use | all | 33 | Yes | Yes | Yes | Yes
BB_Hoechstlast_KundVorg2_Warn_Einheit{Bereich} | Unit of the warning limit of customer specification 2 for the balance in use in weighing range {Bereich} (relative to the maximum capacity). | [Unit] | {Bereich}: Weighing range (1-4) | Evaluation of balance in use | all | 38 | Yes | Yes | Yes | Yes
BB_Hoechstlast_KundVorg2_Warn_Wert_mE{Bereich} | Value of the warning limit of customer specification 2 for the balance in use in weighing range {Bereich} (relative to the maximum capacity), with unit. | [Value] [Unit] | {Bereich}: Weighing range (1-4) | Evaluation of balance in use | all | 38 | Yes | Yes | Yes | Yes
BB_Hoechstlast_KundVorg2_Warn_Wert_mE{Bereich}CF | Value of the warning limit of customer specification 2 for the balance in use in weighing range {Bereich} (relative to the maximum capacity), with unit; with at least one decimal place, otherwise as many places as needed until the first significant digit appears. | [Value] [Unit] | {Bereich}: Weighing range (1-4) | Evaluation of balance in use | all | 40 | Yes | Yes | Yes | Yes
BB_Hoechstlast_KundVorg2_Warn_Wert{Bereich} | Value of the warning limit of customer specification 2 for the balance in use in weighing range {Bereich} (relative to the maximum capacity), without unit. | [Value] | {Bereich}: Weighing range (1-4) | Evaluation of balance in use | all | 35 | Yes | Yes | Yes | Yes
BB_Hoechstlast_KundVorg2_Warn_Wert{Bereich}CF | Value of the warning limit of customer specification 2 for the balance in use in weighing range {Bereich} (relative to the maximum capacity), without unit; with at least one decimal place, otherwise as many places as needed until the first significant digit appears. | [Value] | {Bereich}: Weighing range (1-4) | Evaluation of balance in use | all | 37 | Yes | Yes | Yes | Yes
BB_Hoechstlast_KundVorg2_Wert_mE{Bereich} | Value of the action limit of customer specification 2 for the balance in use in weighing range {Bereich} (relative to the maximum capacity), with unit. | [Value] [Unit] | {Bereich}: Weighing range (1-4) | Evaluation of balance in use | all | 33 | Yes | Yes | Yes | Yes
BB_Hoechstlast_KundVorg2_Wert_mE{Bereich}CF | Value of the action limit of customer specification 2 for the balance in use in weighing range {Bereich} (relative to the maximum capacity), with unit; with at least one decimal place, otherwise as many places as needed until the first significant digit appears. | [Value] [Unit] | {Bereich}: Weighing range (1-4) | Evaluation of balance in use | all | 35 | Yes | Yes | Yes | Yes
BB_Hoechstlast_KundVorg2_Wert{Bereich} | Value of the action limit of customer specification 2 for the balance in use in weighing range {Bereich} (relative to the maximum capacity), without unit. | [Value] | {Bereich}: Weighing range (1-4) | Evaluation of balance in use | all | 30 | Yes | Yes | Yes | Yes
BB_Hoechstlast_KundVorg2_Wert{Bereich}CF | Value of the action limit of customer specification 2 for the balance in use in weighing range {Bereich} (relative to the maximum capacity), without unit; with at least one decimal place, otherwise as many places as needed until the first significant digit appears. | [Value] | {Bereich}: Weighing range (1-4) | Evaluation of balance in use | all | 32 | Yes | Yes | Yes | Yes
BB_Hoechstlast_KundVorg_Einheit{Bereich} | Unit of the action limit of the customer specification for the balance in use in weighing range {Bereich} (relative to the maximum capacity). | [Unit] | {Bereich}: Weighing range (1-4) | Evaluation of balance in use | all | 32 | Yes | Yes | Yes | Yes
BB_Hoechstlast_KundVorg_Warn_Einheit{Bereich} | Unit of the warning limit of the customer specification for the balance in use in weighing range {Bereich} (relative to the maximum capacity). | [Unit] | {Bereich}: Weighing range (1-4) | Evaluation of balance in use | all | 37 | Yes | Yes | Yes | Yes
BB_Hoechstlast_KundVorg_Warn_Wert_mE{Bereich} | Value of the warning limit of the customer specification for the balance in use in weighing range {Bereich} (relative to the maximum capacity), with unit. | [Value] [Unit] | {Bereich}: Weighing range (1-4) | Evaluation of balance in use | all | 37 | Yes | Yes | Yes | Yes
BB_Hoechstlast_KundVorg_Warn_Wert_mE{Bereich}CF | Value of the warning limit of the customer specification for the balance in use in weighing range {Bereich} (relative to the maximum capacity), with unit; with at least one decimal place, otherwise as many places as needed until the first significant digit appears. | [Value] [Unit] | {Bereich}: Weighing range (1-4) | Evaluation of balance in use | all | 39 | Yes | Yes | Yes | Yes
BB_Hoechstlast_KundVorg_Warn_Wert{Bereich} | Value of the warning limit of the customer specification for the balance in use in weighing range {Bereich} (relative to the maximum capacity), without unit. | [Value] | {Bereich}: Weighing range (1-4) | Evaluation of balance in use | all | 34 | Yes | Yes | Yes | Yes
BB_Hoechstlast_KundVorg_Warn_Wert{Bereich}CF | Value of the warning limit of the customer specification for the balance in use in weighing range {Bereich} (relative to the maximum capacity), without unit; with at least one decimal place, otherwise as many places as needed until the first significant digit appears. | [Value] | {Bereich}: Weighing range (1-4) | Evaluation of balance in use | all | 36 | Yes | Yes | Yes | Yes
BB_Hoechstlast_KundVorg_Wert_mE{Bereich} | Value of the action limit of the customer specification for the balance in use in weighing range {Bereich} (relative to the maximum capacity), with unit. | [Value] [Unit] | {Bereich}: Weighing range (1-4) | Evaluation of balance in use | all | 32 | Yes | Yes | Yes | Yes
BB_Hoechstlast_KundVorg_Wert_mE{Bereich}CF | Value of the action limit of the customer specification for the balance in use in weighing range {Bereich} (relative to the maximum capacity), with unit; with at least one decimal place, otherwise as many places as needed until the first significant digit appears. | [Value] [Unit] | {Bereich}: Weighing range (1-4) | Evaluation of balance in use | all | 34 | Yes | Yes | Yes | Yes
BB_Hoechstlast_KundVorg_Wert{Bereich} | Value of the action limit of the customer specification for the balance in use in weighing range {Bereich} (relative to the maximum capacity), without unit. | [Value] | {Bereich}: Weighing range (1-4) | Evaluation of balance in use | all | 29 | Yes | Yes | Yes | Yes
BB_Hoechstlast_KundVorg_Wert{Bereich}CF | Value of the action limit of the customer specification for the balance in use in weighing range {Bereich} (relative to the maximum capacity), without unit; with at least one decimal place, otherwise as many places as needed until the first significant digit appears. | [Value] | {Bereich}: Weighing range (1-4) | Evaluation of balance in use | all | 31 | Yes | Yes | Yes | Yes
BB_Hoechstlast_Warning_Lvl2_Urteil_OK{Bereich} | OK/NOT OK: result meets or does not meet the warning limit of customer specification 2 for the balance in use in weighing range {Bereich} (relative to the maximum capacity). | OK / NOT OK | {Bereich}: Weighing range (1-4) | Evaluation of balance in use | all | 38 | Yes | Yes | Yes | Yes
BB_Hoechstlast_Warning_Lvl2_Urteil{Bereich} | Yes/No: result meets (Yes) or does not meet (No) the warning limit of customer specification 2 for the balance in use in weighing range {Bereich} (relative to the maximum capacity). | Yes / No | {Bereich}: Weighing range (1-4) | Evaluation of balance in use | all | 35 | Yes | Yes | Yes | Yes
BB_Hoechstlast_Warning_Lvl_Urteil_OK{Bereich} | OK/NOT OK: result meets or does not meet the warning limit of the customer specification for the balance in use in weighing range {Bereich} (relative to the maximum capacity). | OK / NOT OK | {Bereich}: Weighing range (1-4) | Evaluation of balance in use | all | 37 | Yes | Yes | Yes | Yes
BB_Hoechstlast_Warning_Lvl_Urteil{Bereich} | Yes/No: result meets (Yes) or does not meet (No) the warning limit of the customer specification for the balance in use in weighing range {Bereich} (relative to the maximum capacity). | Yes / No | {Bereich}: Weighing range (1-4) | Evaluation of balance in use | all | 34 | Yes | Yes | Yes | Yes
BB_Hoechstlast{Bereich} | Maximum capacity of weighing range {Bereich} as the absolute reference value for the evaluation of the balance in use, with unit. | [Value] [Unit] | {Bereich}: Weighing range (1-4) | Evaluation of balance in use | all | 15 | Yes | Yes | Yes | Yes
BB_Kundenspez_Action_Lvl2_Urteil_OK{Nr} | OK/NOT OK: result meets or does not meet the action limit of customer specification 2 for the balance in use at customer-specific test point {Nr}. | OK / NOT OK | {Nr}: Number (1 ... n) | Evaluation of balance in use | all | 37 | Yes | Yes | Yes | Yes
BB_Kundenspez_Action_Lvl2_Urteil{Nr} | Yes/No: result meets (Yes) or does not meet (No) the action limit of customer specification 2 for the balance in use at customer-specific test point {Nr}. | Yes / No | {Nr}: Number (1 ... n) | Evaluation of balance in use | all | 34 | Yes | Yes | Yes | Yes
BB_Kundenspez_Action_Lvl_Urteil_OK{Nr} | OK/NOT OK: result meets or does not meet the action limit of the customer specification for the balance in use at customer-specific test point {Nr}. | OK / NOT OK | {Nr}: Number (1 ... n) | Evaluation of balance in use | all | 36 | Yes | Yes | Yes | Yes
BB_Kundenspez_Action_Lvl_Urteil{Nr} | Yes/No: result meets (Yes) or does not meet (No) the action limit of the customer specification for the balance in use at customer-specific test point {Nr}. | Yes / No | {Nr}: Number (1 ... n) | Evaluation of balance in use | all | 33 | Yes | Yes | Yes | Yes
BB_Kundenspez_Erg2_{Nr} | 2nd result (measurement uncertainty of the balance) for the balance in use at customer-specific test point {Nr}, in the unit of customer specification 2. | [Value] [Unit] | {Nr}: Number (1 ... n) | Evaluation of balance in use | all | 21 | Yes | Yes | Yes | Yes
BB_Kundenspez_Erg{Nr} | Result (measurement uncertainty of the balance) for the balance in use at customer-specific test point {Nr}, in the unit of the customer specification. | [Value] [Unit] | {Nr}: Number (1 ... n) | Evaluation of balance in use | all | 19 | Yes | Yes | Yes | Yes
BB_Kundenspez_KundVorg2_Einheit{Nr} | Unit of the action limit of customer specification 2 for the balance in use at customer-specific test point {Nr}. | [Unit] | {Nr}: Number (1 ... n) | Evaluation of balance in use | all | 33 | Yes | Yes | Yes | Yes
BB_Kundenspez_KundVorg2_Warn_Einheit{Nr} | Unit of the warning limit of customer specification 2 for the balance in use at customer-specific test point {Nr}. | [Unit] | {Nr}: Number (1 ... n) | Evaluation of balance in use | all | 38 | Yes | Yes | Yes | Yes
BB_Kundenspez_KundVorg2_Warn_Wert_mE{Nr} | Value of the warning limit of customer specification 2 for the balance in use at customer-specific test point {Nr}, with unit. | [Value] [Unit] | {Nr}: Number (1 ... n) | Evaluation of balance in use | all | 38 | Yes | Yes | Yes | Yes
BB_Kundenspez_KundVorg2_Warn_Wert_mE{Nr}CF | Value of the warning limit of customer specification 2 for the balance in use at customer-specific test point {Nr}, with unit; with at least one decimal place, otherwise as many places as needed until the first significant digit appears. | [Value] [Unit] | {Nr}: Number (1 ... n) | Evaluation of balance in use | all | 40 | Yes | Yes | Yes | Yes
BB_Kundenspez_KundVorg2_Warn_Wert{Nr} | Value of the warning limit of customer specification 2 for the balance in use at customer-specific test point {Nr}, without unit. | [Value] | {Nr}: Number (1 ... n) | Evaluation of balance in use | all | 35 | Yes | Yes | Yes | Yes
BB_Kundenspez_KundVorg2_Warn_Wert{Nr}CF | Value of the warning limit of customer specification 2 for the balance in use at customer-specific test point {Nr}, without unit; with at least one decimal place, otherwise as many places as needed until the first significant digit appears. | [Value] | {Nr}: Number (1 ... n) | Evaluation of balance in use | all | 37 | Yes | Yes | Yes | Yes
BB_Kundenspez_KundVorg2_Wert_mE{Nr} | Value of the action limit of customer specification 2 for the balance in use at customer-specific test point {Nr}, with unit. | [Value] [Unit] | {Nr}: Number (1 ... n) | Evaluation of balance in use | all | 33 | Yes | Yes | Yes | Yes
BB_Kundenspez_KundVorg2_Wert_mE{Nr}CF | Value of the action limit of customer specification 2 for the balance in use at customer-specific test point {Nr}, with unit; with at least one decimal place, otherwise as many places as needed until the first significant digit appears. | [Value] [Unit] | {Nr}: Number (1 ... n) | Evaluation of balance in use | all | 35 | Yes | Yes | Yes | Yes
BB_Kundenspez_KundVorg2_Wert{Nr} | Value of the action limit of customer specification 2 for the balance in use at customer-specific test point {Nr}, without unit. | [Value] | {Nr}: Number (1 ... n) | Evaluation of balance in use | all | 30 | Yes | Yes | Yes | Yes
BB_Kundenspez_KundVorg2_Wert{Nr}CF | Value of the action limit of customer specification 2 for the balance in use at customer-specific test point {Nr}, without unit; with at least one decimal place, otherwise as many places as needed until the first significant digit appears. | [Value] | {Nr}: Number (1 ... n) | Evaluation of balance in use | all | 32 | Yes | Yes | Yes | Yes
BB_Kundenspez_KundVorg_Einheit{Nr} | Unit of the action limit of the customer specification for the balance in use at customer-specific test point {Nr}. | [Unit] | {Nr}: Number (1 ... n) | Evaluation of balance in use | all | 32 | Yes | Yes | Yes | Yes
BB_Kundenspez_KundVorg_Warn_Einheit{Nr} | Unit of the warning limit of the customer specification for the balance in use at customer-specific test point {Nr}. | [Unit] | {Nr}: Number (1 ... n) | Evaluation of balance in use | all | 37 | Yes | Yes | Yes | Yes
BB_Kundenspez_KundVorg_Warn_Wert_mE{Nr} | Value of the warning limit of the customer specification for the balance in use at customer-specific test point {Nr}, with unit. | [Value] [Unit] | {Nr}: Number (1 ... n) | Evaluation of balance in use | all | 37 | Yes | Yes | Yes | Yes
BB_Kundenspez_KundVorg_Warn_Wert_mE{Nr}CF | Value of the warning limit of the customer specification for the balance in use at customer-specific test point {Nr}, with unit; with at least one decimal place, otherwise as many places as needed until the first significant digit appears. | [Value] [Unit] | {Nr}: Number (1 ... n) | Evaluation of balance in use | all | 39 | Yes | Yes | Yes | Yes
BB_Kundenspez_KundVorg_Warn_Wert{Nr} | Value of the warning limit of the customer specification for the balance in use at customer-specific test point {Nr}, without unit. | [Value] | {Nr}: Number (1 ... n) | Evaluation of balance in use | all | 34 | Yes | Yes | Yes | Yes
BB_Kundenspez_KundVorg_Warn_Wert{Nr}CF | Value of the warning limit of the customer specification for the balance in use at customer-specific test point {Nr}, without unit; with at least one decimal place, otherwise as many places as needed until the first significant digit appears. | [Value] | {Nr}: Number (1 ... n) | Evaluation of balance in use | all | 36 | Yes | Yes | Yes | Yes
BB_Kundenspez_KundVorg_Wert_mE{Nr} | Value of the action limit of the customer specification for the balance in use at customer-specific test point {Nr}, with unit. | [Value] [Unit] | {Nr}: Number (1 ... n) | Evaluation of balance in use | all | 32 | Yes | Yes | Yes | Yes
BB_Kundenspez_KundVorg_Wert_mE{Nr}CF | Value of the action limit of the customer specification for the balance in use at customer-specific test point {Nr}, with unit; with at least one decimal place, otherwise as many places as needed until the first significant digit appears. | [Value] [Unit] | {Nr}: Number (1 ... n) | Evaluation of balance in use | all | 34 | Yes | Yes | Yes | Yes
BB_Kundenspez_KundVorg_Wert{Nr} | Value of the action limit of the customer specification for the balance in use at customer-specific test point {Nr}, without unit. | [Value] | {Nr}: Number (1 ... n) | Evaluation of balance in use | all | 29 | Yes | Yes | Yes | Yes
BB_Kundenspez_KundVorg_Wert{Nr}CF | Value of the action limit of the customer specification for the balance in use at customer-specific test point {Nr}, without unit; with at least one decimal place, otherwise as many places as needed until the first significant digit appears. | [Value] | {Nr}: Number (1 ... n) | Evaluation of balance in use | all | 31 | Yes | Yes | Yes | Yes
BB_Kundenspez_Warning_Lvl2_Urteil_OK{Nr} | OK/NOT OK: result meets or does not meet the warning limit of customer specification 2 for the balance in use at customer-specific test point {Nr}. | OK / NOT OK | {Nr}: Number (1 ... n) | Evaluation of balance in use | all | 38 | Yes | Yes | Yes | Yes
BB_Kundenspez_Warning_Lvl2_Urteil{Nr} | Yes/No: result meets (Yes) or does not meet (No) the warning limit of customer specification 2 for the balance in use at customer-specific test point {Nr}. | Yes / No | {Nr}: Number (1 ... n) | Evaluation of balance in use | all | 35 | Yes | Yes | Yes | Yes
BB_Kundenspez_Warning_Lvl_Urteil_OK{Nr} | OK/NOT OK: result meets or does not meet the warning limit of the customer specification for the balance in use at customer-specific test point {Nr}. | OK / NOT OK | {Nr}: Number (1 ... n) | Evaluation of balance in use | all | 37 | Yes | Yes | Yes | Yes
BB_Kundenspez_Warning_Lvl_Urteil{Nr} | Yes/No: result meets (Yes) or does not meet (No) the warning limit of the customer specification for the balance in use at customer-specific test point {Nr}. | Yes / No | {Nr}: Number (1 ... n) | Evaluation of balance in use | all | 34 | Yes | Yes | Yes | Yes
BB_Kundenspez{Nr} | Load of the customer-specific test point {Nr} of the evaluation of the balance in use, with unit. | [Value] [Unit] | {Nr}: Number (1 ... n) | Evaluation of balance in use | all | 15 | Yes | Yes | Yes | Yes
BB_Warning_Lvl_Einheit | Unit of the warning limit of the test points of the balance in use (%). | [Unit] |  | Evaluation of balance in use | all | 22 | Yes | Yes | Yes | Yes
BB_Warning_Lvl_Wert | Warning limit of the test points of the balance in use in percent, without unit. | [Value] |  | Evaluation of balance in use | all | 19 | Yes | Yes | Yes | Yes
BB_Warning_Lvl_Wert_mE | Warning limit of the test points of the balance in use in percent, with percent sign. | [Value] % |  | Evaluation of balance in use | all | 22 | Yes | Yes | Yes | Yes
Akt_Bereich1 | Number of the weighing range of the USP repeatability test. | [Text] |  | USP | all | 12 |  |  | Yes
Akt_Bereich2 | Number of the weighing range of the USP accuracy test. | [Text] |  | USP | all | 12 |  |  | Yes
Bewertung_Genauigkeitspruefung_Text_{Sprache} | Evaluation sentence for the USP accuracy test (requirement fulfilled or not fulfilled) in the language {Sprache}. | [Text] | {Sprache}: Language (DEU ENG RUS CZE ESP FRA ITA NLD POL PRT TUR) | USP | all | 39 |  |  | Yes
Bewertung_Genauigkeitspruefung_Text_{Sprache}{Bereich} | Evaluation sentence for the USP accuracy test (requirement fulfilled or not fulfilled) in the language {Sprache} in weighing range {Bereich}. | [Text] | {Sprache}: Language (DEU ENG RUS CZE ESP FRA ITA NLD POL PRT TUR) {Bereich}: Weighing range (1-4) | USP | all | 40 |  |  | Yes
Bewertung_Wiederholbarkeit_Text_{Sprache} | Evaluation sentence for the USP repeatability test (requirement fulfilled or not fulfilled) in the language {Sprache}. | [Text] | {Sprache}: Language (DEU ENG RUS CZE ESP FRA ITA NLD POL PRT TUR) | USP | all | 35 |  |  | Yes
Bewertung_Wiederholbarkeit_Text_{Sprache}{Bereich} | Evaluation sentence for the USP repeatability test (requirement fulfilled or not fulfilled) in the language {Sprache} in weighing range {Bereich}. | [Text] | {Sprache}: Language (DEU ENG RUS CZE ESP FRA ITA NLD POL PRT TUR) {Bereich}: Weighing range (1-4) | USP | all | 36 |  |  | Yes
USP_EP_AS_FOUND_AS_LEFT{Nr} | USP indication “AS-FOUND” (condition before the adjustment) or “AS-LEFT” (condition after the adjustment) of the calibration. | [Text] | {Nr}: Number (none, 1-20) | USP | all | 25 |  |  | Yes
USP_Genauigkeit_Abweichung | Deviation of the USP accuracy test with unit. | [Value] [Unit] |  | USP | all | 26 |  |  | Yes
USP_Genauigkeit_Abweichung_rel_8DP | Relative deviation of the USP accuracy test (deviation times safety factor, relative to the nominal value) in percent with 8 decimal places. | [Value] % |  | USP | all | 34 |  |  | Yes
USP_Genauigkeit_Abweichung_rel{Bereich}_8DP | Relative deviation of the USP accuracy test (deviation times safety factor, relative to the nominal value) in percent with 8 decimal places in weighing range {Bereich}. | [Value] % | {Bereich}: Weighing range (1-4) | USP | all | 35 |  |  | Yes
USP_Genauigkeit_Abweichung_zulaessig | Permissible deviation of the USP accuracy test with unit. | [Value] [Unit] |  | USP | all | 36 |  |  | Yes
USP_Genauigkeit_Abweichung_zulaessig{Bereich} | Permissible deviation of the USP accuracy test with unit in weighing range {Bereich}. | [Value] [Unit] | {Bereich}: Weighing range (1-4) | USP | all | 37 |  |  | Yes
USP_Genauigkeit_Abweichung{Bereich} | Deviation of the USP accuracy test with unit in weighing range {Bereich}. | [Value] [Unit] | {Bereich}: Weighing range (1-4) | USP | all | 27 |  |  | Yes
USP_Genauigkeit_Akt_Bereich{Bereich} | Number of weighing range {Bereich} of the USP accuracy test. | [Text] | {Bereich}: Weighing range (1-4) | USP | all | 28 |  |  | Yes
USP_Genauigkeit_Anzeige | Indicated value of the USP accuracy test with unit. | [Value] [Unit] |  | USP | all | 23 |  |  | Yes
USP_Genauigkeit_Anzeige{Bereich} | Indicated value of the USP accuracy test with unit in weighing range {Bereich}. | [Value] [Unit] | {Bereich}: Weighing range (1-4) | USP | all | 24 |  |  | Yes
USP_Genauigkeit_Bewertung | Yes/No, whether the USP accuracy test is met. | Yes / No |  | USP | all | 25 |  |  | Yes
USP_Genauigkeit_Bewertung_kurz_{Sprache} | Short evaluation of the USP accuracy test (“Fulfilled” or “Not fulfilled”) in the language {Sprache}. | [Text] | {Sprache}: Language (DEU ENG RUS CZE ESP FRA ITA NLD POL PRT TUR) | USP | all | 34 |  |  | Yes
USP_Genauigkeit_Bewertung_kurz_{Sprache}{Bereich} | Short evaluation of the USP accuracy test (“Fulfilled” or “Not fulfilled”) in the language {Sprache} in weighing range {Bereich}. | [Text] | {Sprache}: Language (DEU ENG RUS CZE ESP FRA ITA NLD POL PRT TUR) {Bereich}: Weighing range (1-4) | USP | all | 35 |  |  | Yes
USP_Genauigkeit_Bewertung_Text_{Sprache} | Evaluation sentence for the USP accuracy test (requirement fulfilled or not fulfilled) in the language {Sprache}. | [Text] | {Sprache}: Language (DEU ENG RUS CZE ESP FRA ITA NLD POL PRT TUR) | USP | all | 34 |  |  | Yes
USP_Genauigkeit_Bewertung_Text_{Sprache}{Bereich} | Evaluation sentence for the USP accuracy test (requirement fulfilled or not fulfilled) in the language {Sprache} in weighing range {Bereich}. | [Text] | {Sprache}: Language (DEU ENG RUS CZE ESP FRA ITA NLD POL PRT TUR) {Bereich}: Weighing range (1-4) | USP | all | 35 |  |  | Yes
USP_Genauigkeit_Bewertung{Bereich} | Yes/No, whether the USP accuracy test is met in weighing range {Bereich}. | Yes / No | {Bereich}: Weighing range (1-4) | USP | all | 26 |  |  | Yes
USP_Genauigkeit_Konv_Waegewert | Conventional mass value of the weight used in the USP accuracy test with unit. | [Value] [Unit] |  | USP | all | 30 |  |  | Yes
USP_Genauigkeit_Konv_Waegewert{Bereich} | Conventional mass value of the weight used in the USP accuracy test with unit in weighing range {Bereich}. | [Value] [Unit] | {Bereich}: Weighing range (1-4) | USP | all | 31 |  |  | Yes
USP_Genauigkeit_Nennwert | Nominal value of the USP accuracy test with unit. | [Value] [Unit] |  | USP | all | 24 |  |  | Yes
USP_Genauigkeit_Nennwert{Bereich} | Nominal value of the USP accuracy test with unit in weighing range {Bereich}. | [Value] [Unit] | {Bereich}: Weighing range (1-4) | USP | all | 25 |  |  | Yes
USP_Genauigkeit_Sicherheitsfaktor | Safety factor of the USP accuracy test. | [Value] |  | USP | all | 33 |  |  | Yes
USP_Genauigkeit_Sicherheitsfaktor{Bereich} | Safety factor of the USP accuracy test in weighing range {Bereich}. | [Value] | {Bereich}: Weighing range (1-4) | USP | all | 34 |  |  | Yes
USP_Wdh_Bewertung | Yes/No, whether the USP repeatability criterion is met. | Yes / No |  | USP | all | 17 |  |  | Yes
USP_Wdh_Bewertung_kurz_{Sprache} | Short evaluation of the USP repeatability test (“Fulfilled” or “Not fulfilled”) in the language {Sprache}. | [Text] | {Sprache}: Language (DEU ENG RUS CZE ESP FRA ITA NLD POL PRT TUR) | USP | all | 26 |  |  | Yes
USP_Wdh_Bewertung_kurz_{Sprache}{Bereich} | Short evaluation of the USP repeatability test (“Fulfilled” or “Not fulfilled”) in the language {Sprache} in weighing range {Bereich}. | [Text] | {Sprache}: Language (DEU ENG RUS CZE ESP FRA ITA NLD POL PRT TUR) {Bereich}: Weighing range (1-4) | USP | all | 27 |  |  | Yes
USP_Wdh_Bewertung_Text_{Sprache} | Evaluation sentence for the USP repeatability test (requirement fulfilled or not fulfilled) in the language {Sprache}. | [Text] | {Sprache}: Language (DEU ENG RUS CZE ESP FRA ITA NLD POL PRT TUR) | USP | all | 26 |  |  | Yes
USP_Wdh_Bewertung_Text_{Sprache}{Bereich} | Evaluation sentence for the USP repeatability test (requirement fulfilled or not fulfilled) in the language {Sprache} in weighing range {Bereich}. | [Text] | {Sprache}: Language (DEU ENG RUS CZE ESP FRA ITA NLD POL PRT TUR) {Bereich}: Weighing range (1-4) | USP | all | 27 |  |  | Yes
USP_Wdh_Bewertung{Bereich} | Yes/No, whether the USP repeatability criterion is met in weighing range {Bereich}. | Yes / No | {Bereich}: Weighing range (1-4) | USP | all | 18 |  |  | Yes
USP_Wdh_Kleinste_Kundeneinwaage | Customer's minimum weight of the USP repeatability test with unit. | [Value] [Unit] |  | USP | all | 31 |  |  | Yes
USP_Wdh_Kleinste_Kundeneinwaage{Bereich} | Customer's minimum weight of the USP repeatability test with unit in weighing range {Bereich}. | [Value] [Unit] | {Bereich}: Weighing range (1-4) | USP | all | 32 |  |  | Yes
USP_Wdh_Kriterium_berechnet | Calculated value of the USP repeatability criterion in percent. | [Value] % |  | USP | all | 27 |  |  | Yes
USP_Wdh_Kriterium_berechnet_8DP | Calculated value of the USP repeatability criterion in percent with 8 decimal places. | [Value] % |  | USP | all | 31 |  |  | Yes
USP_Wdh_Kriterium_berechnet{Bereich} | Calculated value of the USP repeatability criterion in percent in weighing range {Bereich}. | [Value] % | {Bereich}: Weighing range (1-4) | USP | all | 28 |  |  | Yes
USP_Wdh_Kriterium_berechnet{Bereich}_8DP | Calculated value of the USP repeatability criterion in percent with 8 decimal places in weighing range {Bereich}. | [Value] % | {Bereich}: Weighing range (1-4) | USP | all | 32 |  |  | Yes
USP_Wdh_Kriterium_zulaessig | Permissible value of the USP repeatability criterion in percent (0.10 %). | [Value] % |  | USP | all | 27 |  |  | Yes
USP_Wdh_Kriterium_zulaessig{Bereich} | Permissible value of the USP repeatability criterion in percent (0.10 %) in weighing range {Bereich}. | [Value] % | {Bereich}: Weighing range (1-4) | USP | all | 28 |  |  | Yes
USP_Wdh_Nettoeinwaage_Min | Minimum weight of the USP repeatability test with unit. | [Value] [Unit] |  | USP | all | 25 |  |  | Yes
USP_Wdh_Nettoeinwaage_Min_5DP | Minimum weight of the USP repeatability test with unit and 5 decimal places. | [Value] [Unit] |  | USP | all | 29 |  |  | Yes
USP_Wdh_Nettoeinwaage_Min_Teilformel | Part of the minimum weight formula: “(0.41 * d)” if the standard deviation is below 0.41 · d, otherwise “s” (standard deviation). | [Formula] |  | USP | all | 36 |  |  | Yes
USP_Wdh_Nettoeinwaage_Min_Teilformel{Bereich} | Part of the minimum weight formula: “(0.41 * d)” if the standard deviation is below 0.41 · d, otherwise “s” (standard deviation) in weighing range {Bereich}. | [Formula] | {Bereich}: Weighing range (1-4) | USP | all | 37 |  |  | Yes
USP_Wdh_Nettoeinwaage_Min{Bereich} | Minimum weight of the USP repeatability test with unit in weighing range {Bereich}. | [Value] [Unit] | {Bereich}: Weighing range (1-4) | USP | all | 26 |  |  | Yes
USP_Wdh_Nettoeinwaage_Min{Bereich}_5DP | Minimum weight of the USP repeatability test with unit and 5 decimal places in weighing range {Bereich}. | [Value] [Unit] | {Bereich}: Weighing range (1-4) | USP | all | 30 |  |  | Yes
USP_Wdh_Standardabweichung | Standard deviation of the USP repeatability test with unit. | [Value] [Unit] |  | USP | all | 26 |  |  | Yes
USP_Wdh_Standardabweichung_8DP | Standard deviation of the USP repeatability test with unit and 8 decimal places. | [Value] [Unit] |  | USP | all | 30 |  |  | Yes
USP_Wdh_Standardabweichung{Bereich} | Standard deviation of the USP repeatability test with unit in weighing range {Bereich}. | [Value] [Unit] | {Bereich}: Weighing range (1-4) | USP | all | 27 |  |  | Yes
USP_Wdh_Standardabweichung{Bereich}_8DP | Standard deviation of the USP repeatability test with unit and 8 decimal places in weighing range {Bereich}. | [Value] [Unit] | {Bereich}: Weighing range (1-4) | USP | all | 31 |  |  | Yes
USP_Wiederholbarkeit_Akt_Bereich{Bereich} | Number of weighing range {Bereich} of the USP repeatability test. | [Text] | {Bereich}: Weighing range (1-4) | USP | all | 33 |  |  | Yes
USP_Wiederholbarkeit_Messung1 | Measured value of measurement 1 of the USP repeatability test with unit. | [Value] [Unit] |  | USP | all | 29 |  |  | Yes
USP_Wiederholbarkeit_Messung10 | Measured value of measurement 10 of the USP repeatability test with unit. | [Value] [Unit] |  | USP | all | 30 |  |  | Yes
USP_Wiederholbarkeit_Messung2 | Measured value of measurement 2 of the USP repeatability test with unit. | [Value] [Unit] |  | USP | all | 29 |  |  | Yes
USP_Wiederholbarkeit_Messung3 | Measured value of measurement 3 of the USP repeatability test with unit. | [Value] [Unit] |  | USP | all | 29 |  |  | Yes
USP_Wiederholbarkeit_Messung4 | Measured value of measurement 4 of the USP repeatability test with unit. | [Value] [Unit] |  | USP | all | 29 |  |  | Yes
USP_Wiederholbarkeit_Messung5 | Measured value of measurement 5 of the USP repeatability test with unit. | [Value] [Unit] |  | USP | all | 29 |  |  | Yes
USP_Wiederholbarkeit_Messung6 | Measured value of measurement 6 of the USP repeatability test with unit. | [Value] [Unit] |  | USP | all | 29 |  |  | Yes
USP_Wiederholbarkeit_Messung7 | Measured value of measurement 7 of the USP repeatability test with unit. | [Value] [Unit] |  | USP | all | 29 |  |  | Yes
USP_Wiederholbarkeit_Messung8 | Measured value of measurement 8 of the USP repeatability test with unit. | [Value] [Unit] |  | USP | all | 29 |  |  | Yes
USP_Wiederholbarkeit_Messung9 | Measured value of measurement 9 of the USP repeatability test with unit. | [Value] [Unit] |  | USP | all | 29 |  |  | Yes
USP_Wiederholbarkeit_Messung{Bereich}_1 | Measured value of measurement 1 of the USP repeatability test in weighing range {Bereich} with unit. | [Value] [Unit] | {Bereich}: Weighing range (1-4) | USP | all | 31 |  |  | Yes
USP_Wiederholbarkeit_Messung{Bereich}_10 | Measured value of measurement 10 of the USP repeatability test in weighing range {Bereich} with unit. | [Value] [Unit] | {Bereich}: Weighing range (1-4) | USP | all | 32 |  |  | Yes
USP_Wiederholbarkeit_Messung{Bereich}_2 | Measured value of measurement 2 of the USP repeatability test in weighing range {Bereich} with unit. | [Value] [Unit] | {Bereich}: Weighing range (1-4) | USP | all | 31 |  |  | Yes
USP_Wiederholbarkeit_Messung{Bereich}_3 | Measured value of measurement 3 of the USP repeatability test in weighing range {Bereich} with unit. | [Value] [Unit] | {Bereich}: Weighing range (1-4) | USP | all | 31 |  |  | Yes
USP_Wiederholbarkeit_Messung{Bereich}_4 | Measured value of measurement 4 of the USP repeatability test in weighing range {Bereich} with unit. | [Value] [Unit] | {Bereich}: Weighing range (1-4) | USP | all | 31 |  |  | Yes
USP_Wiederholbarkeit_Messung{Bereich}_5 | Measured value of measurement 5 of the USP repeatability test in weighing range {Bereich} with unit. | [Value] [Unit] | {Bereich}: Weighing range (1-4) | USP | all | 31 |  |  | Yes
USP_Wiederholbarkeit_Messung{Bereich}_6 | Measured value of measurement 6 of the USP repeatability test in weighing range {Bereich} with unit. | [Value] [Unit] | {Bereich}: Weighing range (1-4) | USP | all | 31 |  |  | Yes
USP_Wiederholbarkeit_Messung{Bereich}_7 | Measured value of measurement 7 of the USP repeatability test in weighing range {Bereich} with unit. | [Value] [Unit] | {Bereich}: Weighing range (1-4) | USP | all | 31 |  |  | Yes
USP_Wiederholbarkeit_Messung{Bereich}_8 | Measured value of measurement 8 of the USP repeatability test in weighing range {Bereich} with unit. | [Value] [Unit] | {Bereich}: Weighing range (1-4) | USP | all | 31 |  |  | Yes
USP_Wiederholbarkeit_Messung{Bereich}_9 | Measured value of measurement 9 of the USP repeatability test in weighing range {Bereich} with unit. | [Value] [Unit] | {Bereich}: Weighing range (1-4) | USP | all | 31 |  |  | Yes
USP_Wiederholbarkeit_Nennwert | Nominal value of the USP repeatability test with unit. | [Value] [Unit] |  | USP | all | 29 |  |  | Yes
USP_Wiederholbarkeit_Nennwert{Bereich} | Nominal value of the USP repeatability test with unit in weighing range {Bereich}. | [Value] [Unit] | {Bereich}: Weighing range (1-4) | USP | all | 30 |  |  | Yes
USP_Wiederholbarkeit_Sicherheitsfaktor | Safety factor of the USP repeatability test. | [Value] |  | USP | all | 38 |  |  | Yes
USP_Wiederholbarkeit_Sicherheitsfaktor{Bereich} | Safety factor of the USP repeatability test in weighing range {Bereich}. | [Value] | {Bereich}: Weighing range (1-4) | USP | all | 39 |  |  | Yes
USP_Wiederholbarkeit_Taralast | Tare load of the USP repeatability test with unit. | [Value] [Unit] |  | USP | all | 29 |  |  | Yes
USP_Wiederholbarkeit_Taralast{Bereich} | Tare load of the USP repeatability test with unit in weighing range {Bereich}. | [Value] [Unit] | {Bereich}: Weighing range (1-4) | USP | all | 30 |  |  | Yes
Bereich | Number of the weighing range (1–4) for which the minimum weight is output. | [Value] |  | Minimum weight | all | 7 |  |  |  |  | Yes
Chart_1 | Chart of the minimum weight calculation (measurement uncertainty over load) as image. | [Image] |  | Minimum weight | all | 7 |  |  |  |  | Yes
Mindesteinwaage_1 | Calculated minimum weight of the weighing range with unit; if the value is outside the weighing range, “---” appears. | [Value] [Unit] |  | Minimum weight | all | 17 |  |  |  |  | Yes
Prozessgenauigkeit_1 | Required process accuracy of the minimum weight calculation in percent, rounded to one significant digit. | [Value] % |  | Minimum weight | all | 20 |  |  |  |  | Yes
Aussermittig_Eichfehler_Toleranz{Bereich}_{Nr} | Eccentricity test in weighing range {Bereich}: MPE on verification with unit d, % or mass unit. {Nr} is the number of the copy. | [Text] | {Bereich}: Weighing range (1-4) {Nr}: Number (1-15) | Test values of the balance | all | 36 | [5 empty] | Yes
Aussermittig_Hersteller_Toleranz{Bereich}_{Nr} | Eccentricity test in weighing range {Bereich}: manufacturer tolerance with unit d, % or mass unit. {Nr} is the number of the copy. | [Text] | {Bereich}: Weighing range (1-4) {Nr}: Number (1-15) | Test values of the balance | all | 36 | [5 empty] | Yes
Aussermittig_Kunden_Toleranz{Bereich}_{Nr} | Eccentricity test in weighing range {Bereich}: customer tolerance with unit d, % or mass unit. {Nr} is the number of the copy. | [Text] | {Bereich}: Weighing range (1-4) {Nr}: Number (1-15) | Test values of the balance | all | 32 | [5 empty] | Yes
Aussermittig_Toleranz{Bereich}_{Nr} | Eccentricity test in weighing range {Bereich}: calibration tolerance with unit d, % or mass unit. {Nr} is the number of the copy. | [Text] | {Bereich}: Weighing range (1-4) {Nr}: Number (1-15) | Test values of the balance | all | 25 | [5 empty] | Yes
Aussermittig_Verkehrsfehler_Toleranz{Bereich}_{Nr} | Eccentricity test in weighing range {Bereich}: MPE in service with unit d, % or mass unit. {Nr} is the number of the copy. | [Text] | {Bereich}: Weighing range (1-4) {Nr}: Number (1-15) | Test values of the balance | all | 40 | [5 empty] | Yes
Richtigkeit_Nennwert_eh{Bereich} | Unit of the nominal values of the test for errors of indication in weighing range {Bereich} (unit of the weighing range). | [Unit] | {Bereich}: Weighing range (1-4) | Test values of the balance | all | 24 | [5 empty] | Yes
Wiederholbarkeit_Eichfehler_Toleranz{Bereich}_{Nr} | Repeatability test in weighing range {Bereich}: MPE on verification with unit d, % or mass unit. {Nr} is the number of the copy. | [Text] | {Bereich}: Weighing range (1-4) {Nr}: Number (1-12) | Test values of the balance | all | 40 | [5 empty] | Yes
Wiederholbarkeit_Hersteller_Toleranz{Bereich}_{Nr} | Repeatability test in weighing range {Bereich}: manufacturer tolerance with unit d, % or mass unit. {Nr} is the number of the copy. | [Text] | {Bereich}: Weighing range (1-4) {Nr}: Number (1-12) | Test values of the balance | all | 40 | [5 empty] | Yes
Wiederholbarkeit_Kunden_Toleranz{Bereich}_{Nr} | Repeatability test in weighing range {Bereich}: customer tolerance with unit d, % or mass unit. {Nr} is the number of the copy. | [Text] | {Bereich}: Weighing range (1-4) {Nr}: Number (1-12) | Test values of the balance | all | 36 | [5 empty] | Yes
Wiederholbarkeit_Toleranz{Bereich}_{Nr} | Repeatability test in weighing range {Bereich}: calibration tolerance with unit d, % or mass unit. {Nr} is the number of the copy. | [Text] | {Bereich}: Weighing range (1-4) {Nr}: Number (1-12) | Test values of the balance | all | 29 | [5 empty] | Yes
Wiederholbarkeit_Verkehrsfehler_Toleranz{Bereich}_{Nr} | Repeatability test in weighing range {Bereich}: MPE in service with unit d, % or mass unit. {Nr} is the number of the copy. | [Text] | {Bereich}: Weighing range (1-4) {Nr}: Number (1-12) | Test values of the balance | all | 44 | [5 empty] | Yes
LOG_Auftrag_Intern | Customer balance log: internal order number. | [Text] |  | Log | all | 18 | [6 empty] | Yes
LOG_Auftrag_Kunde | Customer balance log: order number of the customer. | [Text] |  | Log | all | 17 | [6 empty] | Yes
LOG_Auftraggeber | Customer balance log: ordering party. | [Text] |  | Log | all | 16 | [6 empty] | Yes
LOG_Bearbeiter | Customer balance log: name of the person in charge. | [First name] [Last name] |  | Log | all | 14 | [6 empty] | Yes
LOG_Bemerkung_Intern | Customer balance log: internal remark on the entry. | [Text] |  | Log | all | 20 | [6 empty] | Yes
LOG_Beschreibung | Customer balance log: description of the entry. | [Text] |  | Log | all | 16 | [6 empty] | Yes
LOG_Datum | Customer balance log: date of the entry. | [Date] |  | Log | all | 9 | [6 empty] | Yes
LOG_Service_Nummer | Customer balance log: service number. | [Text] |  | Log | all | 18 | [6 empty] | Yes
LOG_Taetigkeit | Customer balance log: activity performed. | [Text] |  | Log | all | 14 | [6 empty] | Yes